## Assumptions
[Assumptions as presented below correspond to the base case presented in the report]
[Scenarios 1 and 2 alter the discount rate used in calculations]
Result
Calculation
Requires Input
Linked cell
Predicted Demand (TWh) | 575 | DAC Demand (TWh) Net-Zero | 5.928 | Total Demand (TWh) Net-Zero | 580.928 | 43 case
|  | DAC Demand (TWh) Net-Negative | 59.28 | Total Demand (TWh) Net-Negative | 634.28 | 43 case
Renewable Capacity Ratios |  | DAC Demand (TWh) Net-Zero | 5.928 | Total Demand (TWh) Net-Zero | 580.928 | 101 case
Large Scale Solar | 20% | DAC Demand (TWh) Net-Negative | 59.28 | Total Demand (TWh) Net-Negative | 634.28 | 101 case
Wind | 80% | DAC Demand (TWh) Net-Zero | 5.928 | Total Demand (TWh) Net-Zero | 580.928 | 162 case
Offshore Wind | 70% | DAC Demand (TWh) Net-Negative | 59.28 | Total Demand (TWh) Net-Negative | 634.28 | 162 case
Onshore Wind | 30% | DAC Demand (TWh) Net-Negative | 29.64 | Total Demand (TWh) Net-Negative | 604.64 | 162 case, 100 year
Capacity Factors (Yearly Average)
Nuclear | 0.9 | As per Hinkley Point C (HPC)
Weighted Average Renewables | 0.30631
Large Scale Solar | 0.1082
Offshore Wind | 0.38276 | 61% according to department for net-zero
Onshore Wind | 0.29302 | 45% According to department for net-zero
LCOE (2024 GBP) | % of Total | GBP/MWh
Weighted Average Nuclear | 100% | 78 | Presently we do not know what the mix of SMRs and big nuclear will be. 78 GBP/MWh is the BEIS central prediction for the cost of nuclear in 2040.
Existing Nuclear incl. HPC | 20% | 130 | These can be used to give a weighted average sum when the nuclear fleet mix and its costs become more accurately known
Big Nuclear | 20% | 80
SMRs | 60% | 60
Weighted Average Renewables | 100% | 37.6 | Projects commisioning in 2025 (BEIS, 2023) | Projects commisioning in 2040 (BEIS, 2023)
Large Scale Solar | 20% | 30 | 41 | 30
Offshore Wind | 56% | 41 | 44 | 41
Onshore Wind | 24% | 36 | 38 | 36
Storage Costs
Discount rate 1 (%) | 5% | Scenario 1
Discount rate 2 (%) | 10% | Scenario 2
| Catalysers | Uncertainty
Efficiency (In) | 0.74
CAPEX ($/KWe) | 450 | 225
O&M (% of CAPEX) | 1.5%
Financial Lifetime (Years) | 30
Discount rate 1 (%) | 5%
Discount rate 2 (%) | 10%
Annualised GBP/GW (Discount rate 1) | 28364681.7214 | CAPEX x ([r/(1-(1/1+r)^N]+O&M as % of CAPEX)
Annualised GBP/GW (Discount rate 2) | 42902095.8375
| Storage (salt-cavern solution mining) | Uncertainty
Efficiency (out) | 0.55
CAPEX (GBP/TWh delivered) | 726527570.7899 | 145305514.158 | The reference to delivered electricity accounts for the fact that storage has to be 1/0.55x bigger due to 0.55 efficiency of the storage disscharge.
O&M (% of CAPEX) | 1.5%
Financial Lifetime (Years) | 30
Discount rate 1 (%) | 5%
Discount rate 2 (%) | 10%
Annualised GBP/TWh (LHV) (Discount rate 1) | 31987766.0669 | CAPEX x ([r/(1-(1/1+r)^N]+O&M as % of CAPEX)
Annualised GBP/TWh (LHV) (Discount rate 2) | 48382076.6583
| Hydrogen Electricity Generation | Uncertainty
CAPEX ($/KWe) | 425 | 150
O&M (% of CAPEX) | 1.5%
Financial Lifetime (Years) | 30
Discount rate 1 (%) | 5%
Discount rate 2 (%) | 10%
Annualised GBP/GW (Discount rate 1) | 26788866.0702 | CAPEX x ([r/(1-(1/1+r)^N]+O&M as % of CAPEX)
Annualised GBP/GW (Discount rate 2) | 40518646.0688
Other Assumptions
Transport + Rapid Response Costs (GBP/MWh) | 4
USD/GBP | 0.7874 | 2024 Average Closing USD/GBP rate
DAC
CAPEX (€/tCO2) -not used | 222
GBP/EURO | 1.1572
Low CAPEX ($/KWe) | 1500
O&M (% of CAPEX) | 2%
Financial Lifetime (Years) | 20 | In (kJ/t)
Discount rate 1 (%) | 5%
Discount rate 2 (%) | 10%
Annualised GBP/GW (Discount rate 1) | 118396756.5244 | CAPEX x ([r/(1-(1/1+r)^N]+O&M as % of CAPEX)
Annualised GBP/GW (Discount rate 2) | 162353887.5266
Mid CAPEX (€/KWe) | 5000
O&M (% of CAPEX) | 2%
Financial Lifetime (Years) | 20 | In (kJ/t)
Discount rate 1 (%) | 5%
Discount rate 2 (%) | 10%
Annualised GBP/GW (Discount rate 1) | 394655855.0815 | CAPEX x ([r/(1-(1/1+r)^N]+O&M as % of CAPEX)
Annualised GBP/GW (Discount rate 2) | 541179625.0888
High CAPEX (€/KWe) | 8700
O&M (% of CAPEX) | 2%
Financial Lifetime (Years) | 20 | In (kJ/t)
Discount rate 1 (%) | 5%
Discount rate 2 (%) | 10%
Annualised GBP/GW (Discount rate 1) | 686701187.8417 | CAPEX x ([r/(1-(1/1+r)^N]+O&M as % of CAPEX)
Annualised GBP/GW (Discount rate 2) | 941652547.6544

## No DAC
Annual Costs (GBP/MWh)
Nuclear (GW) | Renewables (GW) | Storage (TWh) | Electrolyser Power (GW) | Electricity Generation Capacity (GW) | Nuclear | Renewables | Hydrogen Electrolysers | Hydrogen Storage | Hydrogen Electricity Generation | Other Costs | Total (GBP/MWh) | Combination | Storage Cost %
12 | 220 | 165 | 80 | 100 | 12.8338 | 38.6015 | 3.9464 | 9.1791 | 4.6589 | 4 | 73.2197 | (220,165,80) | 24.29%
12 | 220 | 160 | 90 | 100 | 12.8338 | 38.6015 | 4.4397 | 8.9009 | 4.6589 | 4 | 73.4348 | (220,160,90) | 24.51%
12 | 220 | 159 | 100 | 100 | 12.8338 | 38.6015 | 4.933 | 8.8453 | 4.6589 | 4 | 73.8725 | (220,159,100) | 24.96%
12 | 230 | 136 | 50 | 100 | 12.8338 | 40.3561 | 2.4665 | 7.5658 | 4.6589 | 4 | 71.8811 | (230,136,50) | 20.44%
12 | 230 | 121 | 60 | 100 | 12.8338 | 40.3561 | 2.9598 | 6.7313 | 4.6589 | 4 | 71.54 | (230,121,60) | 20.06%
12 | 230 | 116 | 70 | 100 | 12.8338 | 40.3561 | 3.4531 | 6.4532 | 4.6589 | 4 | 71.7551 | (230,116,70) | 20.3%
12 | 230 | 114 | 80 | 100 | 12.8338 | 40.3561 | 3.9464 | 6.3419 | 4.6589 | 4 | 72.1371 | (230,114,80) | 20.72%
12 | 230 | 111 | 90 | 100 | 12.8338 | 40.3561 | 4.4397 | 6.175 | 4.6589 | 4 | 72.4635 | (230,111,90) | 21.08%
12 | 230 | 110 | 100 | 100 | 12.8338 | 40.3561 | 4.933 | 6.1194 | 4.6589 | 4 | 72.9012 | (230,110,100) | 21.55%
12 | 240 | 114 | 40 | 100 | 12.8338 | 42.1107 | 1.9732 | 6.3419 | 4.6589 | 4 | 71.9186 | (240,114,40) | 18.04%
12 | 240 | 99 | 50 | 100 | 12.8338 | 42.1107 | 2.4665 | 5.5075 | 4.6589 | 4 | 71.5774 | (240,99,50) | 17.65%
12 | 240 | 91 | 60 | 100 | 12.8338 | 42.1107 | 2.9598 | 5.0624 | 4.6589 | 4 | 71.6256 | (240,91,60) | 17.7%
12 | 240 | 85 | 70 | 100 | 12.8338 | 42.1107 | 3.4531 | 4.7286 | 4.6589 | 4 | 71.7852 | (240,85,70) | 17.89%
12 | 240 | 81 | 80 | 100 | 12.8338 | 42.1107 | 3.9464 | 4.5061 | 4.6589 | 4 | 72.0559 | (240,81,80) | 18.2%
12 | 240 | 79 | 90 | 100 | 12.8338 | 42.1107 | 4.4397 | 4.3948 | 4.6589 | 4 | 72.438 | (240,79,90) | 18.63%
12 | 240 | 79 | 100 | 100 | 12.8338 | 42.1107 | 4.933 | 4.3948 | 4.6589 | 4 | 72.9313 | (240,79,100) | 19.18%
12 | 250 | 111 | 30 | 100 | 12.8338 | 43.8653 | 1.4799 | 6.175 | 4.6589 | 4 | 73.013 | (250,111,30) | 16.87%
12 | 250 | 84 | 40 | 100 | 12.8338 | 43.8653 | 1.9732 | 4.673 | 4.6589 | 4 | 72.0042 | (250,84,40) | 15.7%
12 | 250 | 71 | 50 | 100 | 12.8338 | 43.8653 | 2.4665 | 3.9498 | 4.6589 | 4 | 71.7743 | (250,71,50) | 15.43%
12 | 250 | 69 | 60 | 100 | 12.8338 | 43.8653 | 2.9598 | 3.8385 | 4.6589 | 4 | 72.1564 | (250,69,60) | 15.88%
12 | 250 | 68 | 70 | 100 | 12.8338 | 43.8653 | 3.4531 | 3.7829 | 4.6589 | 4 | 72.5941 | (250,68,70) | 16.39%
12 | 250 | 67 | 80 | 100 | 12.8338 | 43.8653 | 3.9464 | 3.7273 | 4.6589 | 4 | 73.0317 | (250,67,80) | 16.89%
12 | 250 | 67 | 90 | 100 | 12.8338 | 43.8653 | 4.4397 | 3.7273 | 4.6589 | 4 | 73.525 | (250,67,90) | 17.44%
12 | 250 | 67 | 100 | 100 | 12.8338 | 43.8653 | 4.933 | 3.7273 | 4.6589 | 4 | 74.0183 | (250,67,100) | 17.99%
12 | 260 | 81 | 30 | 100 | 12.8338 | 45.62 | 1.4799 | 4.5061 | 4.6589 | 4 | 73.0987 | (260,81,30) | 14.56%
12 | 260 | 63 | 40 | 100 | 12.8338 | 45.62 | 1.9732 | 3.5047 | 4.6589 | 4 | 72.5906 | (260,63,40) | 13.96%
12 | 260 | 60 | 50 | 100 | 12.8338 | 45.62 | 2.4665 | 3.3379 | 4.6589 | 4 | 72.917 | (260,60,50) | 14.35%
12 | 260 | 58 | 60 | 100 | 12.8338 | 45.62 | 2.9598 | 3.2266 | 4.6589 | 4 | 73.2991 | (260,58,60) | 14.8%
12 | 260 | 57 | 70 | 100 | 12.8338 | 45.62 | 3.4531 | 3.171 | 4.6589 | 4 | 73.7367 | (260,57,70) | 15.3%
12 | 260 | 56 | 80 | 100 | 12.8338 | 45.62 | 3.9464 | 3.1153 | 4.6589 | 4 | 74.1744 | (260,56,80) | 15.8%
12 | 260 | 55 | 90 | 100 | 12.8338 | 45.62 | 4.4397 | 3.0597 | 4.6589 | 4 | 74.6121 | (260,55,90) | 16.3%
12 | 260 | 55 | 100 | 100 | 12.8338 | 45.62 | 4.933 | 3.0597 | 4.6589 | 4 | 75.1054 | (260,55,100) | 16.85%
12 | 270 | 61 | 30 | 100 | 12.8338 | 47.3746 | 1.4799 | 3.3935 | 4.6589 | 4 | 73.7407 | (270,61,30) | 12.93%
12 | 270 | 53 | 40 | 100 | 12.8338 | 47.3746 | 1.9732 | 2.9484 | 4.6589 | 4 | 73.7889 | (270,53,40) | 12.98%
12 | 270 | 50 | 50 | 100 | 12.8338 | 47.3746 | 2.4665 | 2.7815 | 4.6589 | 4 | 74.1153 | (270,50,50) | 13.37%
12 | 270 | 47 | 60 | 100 | 12.8338 | 47.3746 | 2.9598 | 2.6147 | 4.6589 | 4 | 74.4417 | (270,47,60) | 13.75%
12 | 270 | 46 | 70 | 100 | 12.8338 | 47.3746 | 3.4531 | 2.559 | 4.6589 | 4 | 74.8794 | (270,46,70) | 14.25%
12 | 270 | 45 | 80 | 100 | 12.8338 | 47.3746 | 3.9464 | 2.5034 | 4.6589 | 4 | 75.3171 | (270,45,80) | 14.75%
12 | 270 | 44 | 90 | 100 | 12.8338 | 47.3746 | 4.4397 | 2.4478 | 4.6589 | 4 | 75.7547 | (270,44,90) | 15.24%
12 | 270 | 44 | 100 | 100 | 12.8338 | 47.3746 | 4.933 | 2.4478 | 4.6589 | 4 | 76.248 | (270,44,100) | 15.79%
12 | 280 | 52 | 30 | 100 | 12.8338 | 49.1292 | 1.4799 | 2.8928 | 4.6589 | 4 | 74.9946 | (280,52,30) | 12.04%
12 | 280 | 44 | 40 | 100 | 12.8338 | 49.1292 | 1.9732 | 2.4478 | 4.6589 | 4 | 75.0429 | (280,44,40) | 12.1%
12 | 280 | 42 | 50 | 100 | 12.8338 | 49.1292 | 2.4665 | 2.3365 | 4.6589 | 4 | 75.4249 | (280,42,50) | 12.54%
12 | 280 | 42 | 60 | 100 | 12.8338 | 49.1292 | 2.9598 | 2.3365 | 4.6589 | 4 | 75.9182 | (280,42,60) | 13.11%
12 | 280 | 42 | 70 | 100 | 12.8338 | 49.1292 | 3.4531 | 2.3365 | 4.6589 | 4 | 76.4115 | (280,42,70) | 13.67%
12 | 280 | 42 | 80 | 100 | 12.8338 | 49.1292 | 3.9464 | 2.3365 | 4.6589 | 4 | 76.9048 | (280,42,80) | 14.23%
12 | 280 | 42 | 90 | 100 | 12.8338 | 49.1292 | 4.4397 | 2.3365 | 4.6589 | 4 | 77.3981 | (280,42,90) | 14.77%
12 | 280 | 42 | 100 | 100 | 12.8338 | 49.1292 | 4.933 | 2.3365 | 4.6589 | 4 | 77.8914 | (280,42,100) | 15.31%
12 | 290 | 46 | 30 | 100 | 12.8338 | 50.8838 | 1.4799 | 2.559 | 4.6589 | 4 | 76.4154 | (290,46,30) | 11.38%
12 | 290 | 41 | 40 | 100 | 12.8338 | 50.8838 | 1.9732 | 2.2809 | 4.6589 | 4 | 76.6306 | (290,41,40) | 11.63%
12 | 290 | 41 | 50 | 100 | 12.8338 | 50.8838 | 2.4665 | 2.2809 | 4.6589 | 4 | 77.1239 | (290,41,50) | 12.2%
12 | 290 | 41 | 60 | 100 | 12.8338 | 50.8838 | 2.9598 | 2.2809 | 4.6589 | 4 | 77.6172 | (290,41,60) | 12.75%
12 | 290 | 41 | 70 | 100 | 12.8338 | 50.8838 | 3.4531 | 2.2809 | 4.6589 | 4 | 78.1105 | (290,41,70) | 13.31%
12 | 290 | 41 | 80 | 100 | 12.8338 | 50.8838 | 3.9464 | 2.2809 | 4.6589 | 4 | 78.6038 | (290,41,80) | 13.85%
12 | 290 | 41 | 90 | 100 | 12.8338 | 50.8838 | 4.4397 | 2.2809 | 4.6589 | 4 | 79.0971 | (290,41,90) | 14.39%
12 | 290 | 41 | 100 | 100 | 12.8338 | 50.8838 | 4.933 | 2.2809 | 4.6589 | 4 | 79.5904 | (290,41,100) | 14.92%
12 | 300 | 41 | 30 | 100 | 12.8338 | 52.6384 | 1.4799 | 2.2809 | 4.6589 | 4 | 77.8919 | (300,41,30) | 10.81%
12 | 300 | 40 | 40 | 100 | 12.8338 | 52.6384 | 1.9732 | 2.2252 | 4.6589 | 4 | 78.3296 | (300,40,40) | 11.31%
12 | 300 | 40 | 50 | 100 | 12.8338 | 52.6384 | 2.4665 | 2.2252 | 4.6589 | 4 | 78.8229 | (300,40,50) | 11.86%
12 | 300 | 40 | 60 | 100 | 12.8338 | 52.6384 | 2.9598 | 2.2252 | 4.6589 | 4 | 79.3162 | (300,40,60) | 12.41%
12 | 300 | 40 | 70 | 100 | 12.8338 | 52.6384 | 3.4531 | 2.2252 | 4.6589 | 4 | 79.8095 | (300,40,70) | 12.95%
12 | 300 | 40 | 80 | 100 | 12.8338 | 52.6384 | 3.9464 | 2.2252 | 4.6589 | 4 | 80.3028 | (300,40,80) | 13.49%
12 | 300 | 40 | 90 | 100 | 12.8338 | 52.6384 | 4.4397 | 2.2252 | 4.6589 | 4 | 80.7961 | (300,40,90) | 14.02%
12 | 300 | 40 | 100 | 100 | 12.8338 | 52.6384 | 4.933 | 2.2252 | 4.6589 | 4 | 81.2894 | (300,40,100) | 14.54%

## Zero 43
Annual Costs (GBP/MWh)
Nuclear (GW) | Renewables (GW) | Storage (TWh) | Electrolyser Power (GW) | Electricity Generation Capacity (GW) | Nuclear | Renewables | Hydrogen Electrolysers | Hydrogen Storage | Hydrogen Electricity Generation | Other Costs | Capacity Factor | DAC Capacity (GW) | DAC | Carbon Storage | Total (GBP/MWh) | Combination
12 | 230 | 136 | 50 | 100 | 12.8338 | 40.3561 | 2.4665 | 7.5658 | 4.6589 | 4 | 3.99 | 74 | 2.0059 | 0 | 73.887 | (230,136,50,74,0.04)
12 | 230 | 121 | 60 | 100 | 12.8338 | 40.3561 | 2.9598 | 6.7313 | 4.6589 | 4 | 7.08 | 31 | 1.491 | 0 | 73.031 | (230,121,60,31,0.07)
12 | 230 | 116 | 70 | 100 | 12.8338 | 40.3561 | 3.4531 | 6.4532 | 4.6589 | 4 | 9.03 | 24 | 1.4723 | 0 | 73.2274 | (230,116,70,24,0.09)
12 | 230 | 113 | 80 | 100 | 12.8338 | 40.3561 | 3.9464 | 6.2863 | 4.6589 | 4 | 10.01 | 21 | 1.4281 | 0 | 73.5096 | (230,113,80,21,0.1)
12 | 230 | 111 | 90 | 100 | 12.8338 | 40.3561 | 4.4397 | 6.175 | 4.6589 | 4 | 10.55 | 20 | 1.4334 | 0 | 73.897 | (230,111,90,20,0.11)
12 | 230 | 110 | 100 | 100 | 12.8338 | 40.3561 | 4.933 | 6.1194 | 4.6589 | 4 | 10.8 | 19 | 1.394 | 0 | 74.2953 | (230,110,100,19,0.11)
12 | 240 | 114 | 40 | 100 | 12.8338 | 42.1107 | 1.9732 | 6.3419 | 4.6589 | 4 | 5.62 | 41 | 1.5654 | 0 | 73.4839 | (240,114,40,41,0.06)
12 | 240 | 99 | 50 | 100 | 12.8338 | 42.1107 | 2.4665 | 5.5075 | 4.6589 | 4 | 11.44 | 18 | 1.3989 | 0 | 72.9763 | (240,99,50,18,0.11)
12 | 240 | 91 | 60 | 100 | 12.8338 | 42.1107 | 2.9598 | 5.0624 | 4.6589 | 4 | 14.98 | 14 | 1.4247 | 0 | 73.0504 | (240,91,60,14,0.15)
12 | 240 | 85 | 70 | 100 | 12.8338 | 42.1107 | 3.4531 | 4.7286 | 4.6589 | 4 | 16.83 | 12 | 1.372 | 0 | 73.1572 | (240,85,70,12,0.17)
12 | 240 | 81 | 80 | 100 | 12.8338 | 42.1107 | 3.9464 | 4.5061 | 4.6589 | 4 | 17.87 | 11 | 1.3354 | 0 | 73.3913 | (240,81,80,11,0.18)
12 | 240 | 79 | 90 | 100 | 12.8338 | 42.1107 | 4.4397 | 4.3948 | 4.6589 | 4 | 18.49 | 11 | 1.3817 | 0 | 73.8197 | (240,79,90,11,0.18)
12 | 240 | 79 | 100 | 100 | 12.8338 | 42.1107 | 4.933 | 4.3948 | 4.6589 | 4 | 18.73 | 11 | 1.3997 | 0 | 74.3309 | (240,79,100,11,0.19)
12 | 250 | 111 | 30 | 100 | 12.8338 | 43.8653 | 1.4799 | 6.175 | 4.6589 | 4 | 3.51 | 91 | 2.1699 | 0 | 75.1829 | (250,111,30,91,0.04)
12 | 250 | 84 | 40 | 100 | 12.8338 | 43.8653 | 1.9732 | 4.673 | 4.6589 | 4 | 13.49 | 15 | 1.3747 | 0 | 73.3789 | (250,84,40,15,0.13)
12 | 250 | 71 | 50 | 100 | 12.8338 | 43.8653 | 2.4665 | 3.9498 | 4.6589 | 4 | 19.02 | 11 | 1.4213 | 0 | 73.1957 | (250,71,50,11,0.19)
12 | 250 | 69 | 60 | 100 | 12.8338 | 43.8653 | 2.9598 | 3.8385 | 4.6589 | 4 | 22.2 | 9 | 1.3573 | 0 | 73.5137 | (250,69,60,9,0.22)
12 | 250 | 68 | 70 | 100 | 12.8338 | 43.8653 | 3.4531 | 3.7829 | 4.6589 | 4 | 24.08 | 8 | 1.3087 | 0 | 73.9028 | (250,68,70,8,0.24)
12 | 250 | 67 | 80 | 100 | 12.8338 | 43.8653 | 3.9464 | 3.7273 | 4.6589 | 4 | 25.04 | 8 | 1.3609 | 0 | 74.3926 | (250,67,80,8,0.25)
12 | 250 | 67 | 90 | 100 | 12.8338 | 43.8653 | 4.4397 | 3.7273 | 4.6589 | 4 | 25.64 | 8 | 1.3935 | 0 | 74.9185 | (250,67,90,8,0.26)
12 | 250 | 67 | 100 | 100 | 12.8338 | 43.8653 | 4.933 | 3.7273 | 4.6589 | 4 | 26.03 | 8 | 1.4147 | 0 | 75.433 | (250,67,100,8,0.26)
12 | 260 | 81 | 30 | 100 | 12.8338 | 45.62 | 1.4799 | 4.5061 | 4.6589 | 4 | 11.05 | 19 | 1.4263 | 0 | 74.525 | (260,81,30,19,0.11)
12 | 260 | 63 | 40 | 100 | 12.8338 | 45.62 | 1.9732 | 3.5047 | 4.6589 | 4 | 20.66 | 10 | 1.4035 | 0 | 73.9942 | (260,63,40,10,0.21)
12 | 260 | 60 | 50 | 100 | 12.8338 | 45.62 | 2.4665 | 3.3379 | 4.6589 | 4 | 25.81 | 8 | 1.4027 | 0 | 74.3198 | (260,60,50,8,0.26)
12 | 260 | 58 | 60 | 100 | 12.8338 | 45.62 | 2.9598 | 3.2266 | 4.6589 | 4 | 28.82 | 7 | 1.3705 | 0 | 74.6696 | (260,58,60,7,0.29)
12 | 260 | 57 | 70 | 100 | 12.8338 | 45.62 | 3.4531 | 3.171 | 4.6589 | 4 | 30.61 | 7 | 1.4557 | 0 | 75.1924 | (260,57,70,7,0.31)
12 | 260 | 56 | 80 | 100 | 12.8338 | 45.62 | 3.9464 | 3.1153 | 4.6589 | 4 | 31.81 | 6 | 1.2966 | 0 | 75.471 | (260,56,80,6,0.32)
12 | 260 | 55 | 90 | 100 | 12.8338 | 45.62 | 4.4397 | 3.0597 | 4.6589 | 4 | 32.38 | 6 | 1.3198 | 0 | 75.9319 | (260,55,90,6,0.32)
12 | 260 | 55 | 100 | 100 | 12.8338 | 45.62 | 4.933 | 3.0597 | 4.6589 | 4 | 32.66 | 6 | 1.3313 | 0 | 76.4366 | (260,55,100,6,0.33)
12 | 270 | 61 | 30 | 100 | 12.8338 | 47.3746 | 1.4799 | 3.3935 | 4.6589 | 4 | 18.58 | 11 | 1.3885 | 0 | 75.1291 | (270,61,30,11,0.19)
12 | 270 | 53 | 40 | 100 | 12.8338 | 47.3746 | 1.9732 | 2.9484 | 4.6589 | 4 | 27.51 | 7 | 1.3082 | 0 | 75.0972 | (270,53,40,7,0.28)
12 | 270 | 50 | 50 | 100 | 12.8338 | 47.3746 | 2.4665 | 2.7815 | 4.6589 | 4 | 32.18 | 6 | 1.3117 | 0 | 75.427 | (270,50,50,6,0.32)
12 | 270 | 47 | 60 | 100 | 12.8338 | 47.3746 | 2.9598 | 2.6147 | 4.6589 | 4 | 34.85 | 6 | 1.4205 | 0 | 75.8623 | (270,47,60,6,0.35)
12 | 270 | 46 | 70 | 100 | 12.8338 | 47.3746 | 3.4531 | 2.559 | 4.6589 | 4 | 36.3 | 6 | 1.4796 | 0 | 76.359 | (270,46,70,6,0.36)
12 | 270 | 45 | 80 | 100 | 12.8338 | 47.3746 | 3.9464 | 2.5034 | 4.6589 | 4 | 37.2 | 6 | 1.5163 | 0 | 76.8334 | (270,45,80,6,0.37)
12 | 270 | 44 | 90 | 100 | 12.8338 | 47.3746 | 4.4397 | 2.4478 | 4.6589 | 4 | 37.78 | 5 | 1.2833 | 0 | 77.038 | (270,44,90,5,0.38)
12 | 270 | 44 | 100 | 100 | 12.8338 | 47.3746 | 4.933 | 2.4478 | 4.6589 | 4 | 38.09 | 5 | 1.2938 | 0 | 77.5419 | (270,44,100,5,0.38)
12 | 280 | 74 | 20 | 100 | 12.8338 | 49.1292 | 0.9866 | 4.1167 | 4.6589 | 4 | 7.47 | 28 | 1.4209 | 0 | 77.1461 | (280,74,20,28,0.07)
12 | 280 | 52 | 30 | 100 | 12.8338 | 49.1292 | 1.4799 | 2.8928 | 4.6589 | 4 | 25.46 | 8 | 1.3837 | 0 | 76.3783 | (280,52,30,8,0.25)
12 | 280 | 44 | 40 | 100 | 12.8338 | 49.1292 | 1.9732 | 2.4478 | 4.6589 | 4 | 33.65 | 6 | 1.3716 | 0 | 76.4145 | (280,44,40,6,0.34)
12 | 280 | 42 | 50 | 100 | 12.8338 | 49.1292 | 2.4665 | 2.3365 | 4.6589 | 4 | 37.94 | 5 | 1.2887 | 0 | 76.7136 | (280,42,50,5,0.38)
12 | 280 | 42 | 60 | 100 | 12.8338 | 49.1292 | 2.9598 | 2.3365 | 4.6589 | 4 | 40.44 | 5 | 1.3737 | 0 | 77.2918 | (280,42,60,5,0.4)
12 | 280 | 42 | 70 | 100 | 12.8338 | 49.1292 | 3.4531 | 2.3365 | 4.6589 | 4 | 41.88 | 5 | 1.4226 | 0 | 77.8341 | (280,42,70,5,0.42)
12 | 280 | 42 | 80 | 100 | 12.8338 | 49.1292 | 3.9464 | 2.3365 | 4.6589 | 4 | 42.79 | 5 | 1.4535 | 0 | 78.3583 | (280,42,80,5,0.43)
12 | 280 | 42 | 90 | 100 | 12.8338 | 49.1292 | 4.4397 | 2.3365 | 4.6589 | 4 | 43.3 | 5 | 1.4708 | 0 | 78.8689 | (280,42,90,5,0.43)
12 | 280 | 42 | 100 | 100 | 12.8338 | 49.1292 | 4.933 | 2.3365 | 4.6589 | 4 | 43.63 | 5 | 1.482 | 0 | 79.3734 | (280,42,100,5,0.44)

## Zero 101
Annual Costs (GBP/MWh)
Nuclear (GW) | Renewables (GW) | Storage (TWh) | Electrolyser Power (GW) | Electricity Generation Capacity (GW) | Nuclear | Renewables | Hydrogen Electrolysers | Hydrogen Storage | Hydrogen Electricity Generation | Other Costs | Capacity Factor | DAC Capacity (GW) | DAC | Carbon Storage | Total (GBP/MWh) | Combination | Avg
12 | 230 | 116 | 70 | 100 | 12.8338 | 40.3561 | 3.4531 | 6.4532 | 4.6589 | 4 | 9.03 | 89 | 5.4598 | 0 | 77.2149 | (230,116,70,100,89,0.09) | (230,116,70)
12 | 230 | 113 | 80 | 100 | 12.8338 | 40.3561 | 3.9464 | 6.2863 | 4.6589 | 4 | 10.09 | 66 | 4.5241 | 0 | 76.6056 | (230,113,80,100,66,0.1) | (230,113,80)
12 | 230 | 111 | 90 | 100 | 12.8338 | 40.3561 | 4.4397 | 6.175 | 4.6589 | 4 | 10.54 | 60 | 4.2962 | 0 | 76.7598 | (230,111,90,100,60,0.11) | (230,111,90)
12 | 230 | 110 | 100 | 100 | 12.8338 | 40.3561 | 4.933 | 6.1194 | 4.6589 | 4 | 10.8 | 58 | 4.2555 | 0 | 77.1567 | (230,110,100,100,58,0.11) | (230,110,100)
12 | 240 | 99 | 50 | 100 | 12.8338 | 42.1107 | 2.4665 | 5.5075 | 4.6589 | 4 | 11.44 | 52 | 4.0413 | 0 | 75.6187 | (240,99,50,100,52,0.11) | (240,99,50)
12 | 240 | 91 | 60 | 100 | 12.8338 | 42.1107 | 2.9598 | 5.0624 | 4.6589 | 4 | 14.98 | 36 | 3.6636 | 0 | 75.2893 | (240,91,60,100,36,0.15) | (240,91,60)
12 | 240 | 85 | 70 | 100 | 12.8338 | 42.1107 | 3.4531 | 4.7286 | 4.6589 | 4 | 16.83 | 31 | 3.5444 | 0 | 75.3296 | (240,85,70,100,31,0.17) | (240,85,70)
12 | 240 | 81 | 80 | 100 | 12.8338 | 42.1107 | 3.9464 | 4.5061 | 4.6589 | 4 | 17.87 | 29 | 3.5206 | 0 | 75.5766 | (240,81,80,100,29,0.18) | (240,81,80)
12 | 240 | 79 | 90 | 100 | 12.8338 | 42.1107 | 4.4397 | 4.3948 | 4.6589 | 4 | 18.49 | 28 | 3.5172 | 0 | 75.9551 | (240,79,90,100,28,0.18) | (240,79,90)
12 | 240 | 79 | 100 | 100 | 12.8338 | 42.1107 | 4.933 | 4.3948 | 4.6589 | 4 | 18.73 | 28 | 3.5628 | 0 | 76.4941 | (240,79,100,100,28,0.19) | (240,79,100)
12 | 250 | 84 | 40 | 100 | 12.8338 | 43.8653 | 1.9732 | 4.673 | 4.6589 | 4 | 13.49 | 41 | 3.7574 | 0 | 75.7617 | (250,84,40,100,41,0.13) | (250,84,40)
12 | 250 | 71 | 50 | 100 | 12.8338 | 43.8653 | 2.4665 | 3.9498 | 4.6589 | 4 | 19.02 | 27 | 3.4888 | 0 | 75.2631 | (250,71,50,100,27,0.19) | (250,71,50)
12 | 250 | 69 | 60 | 100 | 12.8338 | 43.8653 | 2.9598 | 3.8385 | 4.6589 | 4 | 22.2 | 23 | 3.4688 | 0 | 75.6252 | (250,69,60,100,23,0.22) | (250,69,60)
12 | 250 | 68 | 70 | 100 | 12.8338 | 43.8653 | 3.4531 | 3.7829 | 4.6589 | 4 | 24.08 | 21 | 3.4354 | 0 | 76.0294 | (250,68,70,100,21,0.24) | (250,68,70)
12 | 250 | 67 | 80 | 100 | 12.8338 | 43.8653 | 3.9464 | 3.7273 | 4.6589 | 4 | 25.04 | 20 | 3.4022 | 0 | 76.4339 | (250,67,80,100,20,0.25) | (250,67,80)
12 | 250 | 67 | 90 | 100 | 12.8338 | 43.8653 | 4.4397 | 3.7273 | 4.6589 | 4 | 25.64 | 19 | 3.3095 | 0 | 76.8346 | (250,67,90,100,19,0.26) | (250,67,90)
12 | 250 | 67 | 100 | 100 | 12.8338 | 43.8653 | 4.933 | 3.7273 | 4.6589 | 4 | 26.03 | 19 | 3.3599 | 0 | 77.3782 | (250,67,100,100,19,0.26) | (250,67,100)
12 | 260 | 81 | 30 | 100 | 12.8338 | 45.62 | 1.4799 | 4.5061 | 4.6589 | 4 | 11.05 | 53 | 3.9786 | 0 | 77.0773 | (260,81,30,100,53,0.11) | (260,81,30)
12 | 260 | 63 | 40 | 100 | 12.8338 | 45.62 | 1.9732 | 3.5047 | 4.6589 | 4 | 20.66 | 24 | 3.3685 | 0 | 75.9591 | (260,63,40,100,24,0.21) | (260,63,40)
12 | 260 | 60 | 50 | 100 | 12.8338 | 45.62 | 2.4665 | 3.3379 | 4.6589 | 4 | 25.81 | 19 | 3.3315 | 0 | 76.2485 | (260,60,50,100,19,0.26) | (260,60,50)
12 | 260 | 58 | 60 | 100 | 12.8338 | 45.62 | 2.9598 | 3.2266 | 4.6589 | 4 | 28.82 | 17 | 3.3284 | 0 | 76.6275 | (260,58,60,100,17,0.29) | (260,58,60)
12 | 260 | 57 | 70 | 100 | 12.8338 | 45.62 | 3.4531 | 3.171 | 4.6589 | 4 | 30.61 | 16 | 3.3272 | 0 | 77.0639 | (260,57,70,100,16,0.31) | (260,57,70)
12 | 260 | 56 | 80 | 100 | 12.8338 | 45.62 | 3.9464 | 3.1153 | 4.6589 | 4 | 31.81 | 15 | 3.2415 | 0 | 77.4159 | (260,56,80,100,15,0.32) | (260,56,80)
12 | 260 | 55 | 90 | 100 | 12.8338 | 45.62 | 4.4397 | 3.0597 | 4.6589 | 4 | 32.38 | 15 | 3.2996 | 0 | 77.9117 | (260,55,90,100,15,0.32) | (260,55,90)
12 | 260 | 55 | 100 | 100 | 12.8338 | 45.62 | 4.933 | 3.0597 | 4.6589 | 4 | 32.66 | 15 | 3.3282 | 0 | 78.4335 | (260,55,100,100,15,0.33) | (260,55,100)
12 | 270 | 61 | 30 | 100 | 12.8338 | 47.3746 | 1.4799 | 3.3935 | 4.6589 | 4 | 18.58 | 27 | 3.408 | 0 | 77.1487 | (270,61,30,100,27,0.19) | (270,61,30)
12 | 270 | 53 | 40 | 100 | 12.8338 | 47.3746 | 1.9732 | 2.9484 | 4.6589 | 4 | 27.51 | 18 | 3.364 | 0 | 77.1529 | (270,53,40,100,18,0.28) | (270,53,40)
12 | 270 | 50 | 50 | 100 | 12.8338 | 47.3746 | 2.4665 | 2.7815 | 4.6589 | 4 | 32.18 | 15 | 3.2792 | 0 | 77.3946 | (270,50,50,100,15,0.32) | (270,50,50)
12 | 270 | 47 | 60 | 100 | 12.8338 | 47.3746 | 2.9598 | 2.6147 | 4.6589 | 4 | 34.85 | 14 | 3.3146 | 0 | 77.7563 | (270,47,60,100,14,0.35) | (270,47,60)
12 | 270 | 46 | 70 | 100 | 12.8338 | 47.3746 | 3.4531 | 2.559 | 4.6589 | 4 | 36.3 | 13 | 3.2059 | 0 | 78.0853 | (270,46,70,100,13,0.36) | (270,46,70)
12 | 270 | 45 | 80 | 100 | 12.8338 | 47.3746 | 3.9464 | 2.5034 | 4.6589 | 4 | 37.2 | 13 | 3.2854 | 0 | 78.6024 | (270,45,80,100,13,0.37) | (270,45,80)
12 | 270 | 44 | 90 | 100 | 12.8338 | 47.3746 | 4.4397 | 2.4478 | 4.6589 | 4 | 37.78 | 13 | 3.3366 | 0 | 79.0913 | (270,44,90,100,13,0.38) | (270,44,90)
12 | 270 | 44 | 100 | 100 | 12.8338 | 47.3746 | 4.933 | 2.4478 | 4.6589 | 4 | 38.09 | 13 | 3.364 | 0 | 79.612 | (270,44,100,100,13,0.38) | (270,44,100)
12 | 280 | 74 | 20 | 100 | 12.8338 | 49.1292 | 0.9866 | 4.1167 | 4.6589 | 4 | 7.47 | 97 | 4.9225 | 0 | 80.6477 | (280,74,20,100,97,0.07) | (280,74,20)
12 | 280 | 52 | 30 | 100 | 12.8338 | 49.1292 | 1.4799 | 2.8928 | 4.6589 | 4 | 25.46 | 19 | 3.2863 | 0 | 78.2809 | (280,52,30,100,19,0.25) | (280,52,30)
12 | 280 | 44 | 40 | 100 | 12.8338 | 49.1292 | 1.9732 | 2.4478 | 4.6589 | 4 | 33.65 | 14 | 3.2004 | 0 | 78.2433 | (280,44,40,100,14,0.34) | (280,44,40)
12 | 280 | 42 | 50 | 100 | 12.8338 | 49.1292 | 2.4665 | 2.3365 | 4.6589 | 4 | 37.94 | 13 | 3.3507 | 0 | 78.7756 | (280,42,50,100,13,0.38) | (280,42,50)
12 | 280 | 42 | 60 | 100 | 12.8338 | 49.1292 | 2.9598 | 2.3365 | 4.6589 | 4 | 40.44 | 12 | 3.2968 | 0 | 79.215 | (280,42,60,100,12,0.4) | (280,42,60)
12 | 280 | 42 | 70 | 100 | 12.8338 | 49.1292 | 3.4531 | 2.3365 | 4.6589 | 4 | 41.88 | 11 | 3.1296 | 0 | 79.5411 | (280,42,70,100,11,0.42) | (280,42,70)
12 | 280 | 42 | 80 | 100 | 12.8338 | 49.1292 | 3.9464 | 2.3365 | 4.6589 | 4 | 42.79 | 11 | 3.1977 | 0 | 80.1024 | (280,42,80,100,11,0.43) | (280,42,80)
12 | 280 | 42 | 90 | 100 | 12.8338 | 49.1292 | 4.4397 | 2.3365 | 4.6589 | 4 | 43.3 | 11 | 3.2358 | 0 | 80.6339 | (280,42,90,100,11,0.43) | (280,42,90)
12 | 280 | 42 | 100 | 100 | 12.8338 | 49.1292 | 4.933 | 2.3365 | 4.6589 | 4 | 43.63 | 11 | 3.2604 | 0 | 81.1518 | (280,42,100,100,11,0.44) | (280,42,100)

## Zero 162
Annual Costs (GBP/MWh)
Nuclear (GW) | Renewables (GW) | Storage (TWh) | Electrolyser Power (GW) | Electricity Generation Capacity (GW) | Nuclear | Renewables | Hydrogen Electrolysers | Hydrogen Storage | Hydrogen Electricity Generation | Other Costs | Capacity Factor | DAC Capacity (GW) | DAC | Carbon Storage | Total (GBP/MWh) | Combination
12 | 240 | 91 | 60 | 100 | 12.8338 | 42.1107 | 2.9598 | 5.0624 | 4.6589 | 4 | 14.98 | 81 | 8.2431 | 0 | 79.8688 | (240,91,60,100,81,0.15)
12 | 240 | 85 | 70 | 100 | 12.8338 | 42.1107 | 3.4531 | 4.7286 | 4.6589 | 4 | 16.83 | 62 | 7.0888 | 0 | 78.874 | (240,85,70,100,62,0.17)
12 | 240 | 81 | 80 | 100 | 12.8338 | 42.1107 | 3.9464 | 4.5061 | 4.6589 | 4 | 17.87 | 57 | 6.9198 | 0 | 78.9758 | (240,81,80,100,57,0.18)
12 | 240 | 79 | 90 | 100 | 12.8338 | 42.1107 | 4.4397 | 4.3948 | 4.6589 | 4 | 18.49 | 54 | 6.7831 | 0 | 79.2211 | (240,79,90,100,54,0.18)
12 | 240 | 79 | 100 | 100 | 12.8338 | 42.1107 | 4.933 | 4.3948 | 4.6589 | 4 | 18.73 | 53 | 6.7439 | 0 | 79.6752 | (240,79,100,100,53,0.19)
12 | 250 | 84 | 40 | 100 | 12.8338 | 43.8653 | 1.9732 | 4.673 | 4.6589 | 4 | 13.49 | 106 | 9.7144 | 0 | 81.7186 | (250,84,40,100,106,0.13)
12 | 250 | 71 | 50 | 100 | 12.8338 | 43.8653 | 2.4665 | 3.9498 | 4.6589 | 4 | 19.02 | 50 | 6.4607 | 0 | 78.235 | (250,71,50,100,50,0.19)
12 | 250 | 69 | 60 | 100 | 12.8338 | 43.8653 | 2.9598 | 3.8385 | 4.6589 | 4 | 22.2 | 40 | 6.0327 | 0 | 78.189 | (250,69,60,100,40,0.22)
12 | 250 | 68 | 70 | 100 | 12.8338 | 43.8653 | 3.4531 | 3.7829 | 4.6589 | 4 | 24.08 | 36 | 5.8892 | 0 | 78.4832 | (250,68,70,100,36,0.24)
12 | 250 | 67 | 80 | 100 | 12.8338 | 43.8653 | 3.9464 | 3.7273 | 4.6589 | 4 | 25.04 | 35 | 5.9539 | 0 | 78.9856 | (250,67,80,100,35,0.25)
12 | 250 | 67 | 90 | 100 | 12.8338 | 43.8653 | 4.4397 | 3.7273 | 4.6589 | 4 | 25.64 | 34 | 5.9223 | 0 | 79.4474 | (250,67,90,100,34,0.26)
12 | 250 | 67 | 100 | 100 | 12.8338 | 43.8653 | 4.933 | 3.7273 | 4.6589 | 4 | 26.03 | 33 | 5.8356 | 0 | 79.8539 | (250,67,100,100,33,0.26)
12 | 260 | 63 | 40 | 100 | 12.8338 | 45.62 | 1.9732 | 3.5047 | 4.6589 | 4 | 20.66 | 43 | 6.0352 | 0 | 78.6259 | (260,63,40,100,43,0.21)
12 | 260 | 60 | 50 | 100 | 12.8338 | 45.62 | 2.4665 | 3.3379 | 4.6589 | 4 | 25.81 | 33 | 5.7863 | 0 | 78.7033 | (260,60,50,100,33,0.26)
12 | 260 | 58 | 60 | 100 | 12.8338 | 45.62 | 2.9598 | 3.2266 | 4.6589 | 4 | 28.82 | 29 | 5.6779 | 0 | 78.977 | (260,58,60,100,29,0.29)
12 | 260 | 57 | 70 | 100 | 12.8338 | 45.62 | 3.4531 | 3.171 | 4.6589 | 4 | 30.61 | 27 | 5.6147 | 0 | 79.3514 | (260,57,70,100,27,0.31)
12 | 260 | 56 | 80 | 100 | 12.8338 | 45.62 | 3.9464 | 3.1153 | 4.6589 | 4 | 31.81 | 26 | 5.6187 | 0 | 79.7931 | (260,56,80,100,26,0.32)
12 | 260 | 55 | 90 | 100 | 12.8338 | 45.62 | 4.4397 | 3.0597 | 4.6589 | 4 | 32.38 | 25 | 5.4994 | 0 | 80.1114 | (260,55,90,100,25,0.32)
12 | 260 | 55 | 100 | 100 | 12.8338 | 45.62 | 4.933 | 3.0597 | 4.6589 | 4 | 32.66 | 25 | 5.5469 | 0 | 80.6523 | (260,55,100,100,25,0.33)
12 | 270 | 61 | 30 | 100 | 12.8338 | 47.3746 | 1.4799 | 3.3935 | 4.6589 | 4 | 18.58 | 49 | 6.185 | 0 | 79.9256 | (270,61,30,100,49,0.19)
12 | 270 | 53 | 40 | 100 | 12.8338 | 47.3746 | 1.9732 | 2.9484 | 4.6589 | 4 | 27.51 | 30 | 5.6067 | 0 | 79.3956 | (270,53,40,100,30,0.28)
12 | 270 | 50 | 50 | 100 | 12.8338 | 47.3746 | 2.4665 | 2.7815 | 4.6589 | 4 | 32.18 | 25 | 5.4654 | 0 | 79.5807 | (270,50,50,100,25,0.32)
12 | 270 | 47 | 60 | 100 | 12.8338 | 47.3746 | 2.9598 | 2.6147 | 4.6589 | 4 | 34.85 | 23 | 5.4454 | 0 | 79.8871 | (270,47,60,100,23,0.35)
12 | 270 | 46 | 70 | 100 | 12.8338 | 47.3746 | 3.4531 | 2.559 | 4.6589 | 4 | 36.3 | 22 | 5.4253 | 0 | 80.3047 | (270,46,70,100,22,0.36)
12 | 270 | 45 | 80 | 100 | 12.8338 | 47.3746 | 3.9464 | 2.5034 | 4.6589 | 4 | 37.2 | 21 | 5.3071 | 0 | 80.6242 | (270,45,80,100,21,0.37)
12 | 270 | 44 | 90 | 100 | 12.8338 | 47.3746 | 4.4397 | 2.4478 | 4.6589 | 4 | 37.78 | 21 | 5.3899 | 0 | 81.1446 | (270,44,90,100,21,0.38)
12 | 270 | 44 | 100 | 100 | 12.8338 | 47.3746 | 4.933 | 2.4478 | 4.6589 | 4 | 38.09 | 21 | 5.4341 | 0 | 81.6821 | (270,44,100,100,21,0.38)
12 | 280 | 52 | 30 | 100 | 12.8338 | 49.1292 | 1.4799 | 2.8928 | 4.6589 | 4 | 25.46 | 33 | 5.7078 | 0 | 80.7024 | (280,52,30,100,33,0.25)
12 | 280 | 44 | 40 | 100 | 12.8338 | 49.1292 | 1.9732 | 2.4478 | 4.6589 | 4 | 33.65 | 24 | 5.4865 | 0 | 80.5293 | (280,44,40,100,24,0.34)
12 | 280 | 42 | 50 | 100 | 12.8338 | 49.1292 | 2.4665 | 2.3365 | 4.6589 | 4 | 37.94 | 21 | 5.4127 | 0 | 80.8376 | (280,42,50,100,21,0.38)
12 | 280 | 42 | 60 | 100 | 12.8338 | 49.1292 | 2.9598 | 2.3365 | 4.6589 | 4 | 40.44 | 20 | 5.4946 | 0 | 81.4128 | (280,42,60,100,20,0.4)
12 | 280 | 42 | 70 | 100 | 12.8338 | 49.1292 | 3.4531 | 2.3365 | 4.6589 | 4 | 41.88 | 19 | 5.4058 | 0 | 81.8172 | (280,42,70,100,19,0.42)
12 | 280 | 42 | 80 | 100 | 12.8338 | 49.1292 | 3.9464 | 2.3365 | 4.6589 | 4 | 42.79 | 18 | 5.2325 | 0 | 82.1373 | (280,42,80,100,18,0.43)
12 | 280 | 42 | 90 | 100 | 12.8338 | 49.1292 | 4.4397 | 2.3365 | 4.6589 | 4 | 43.3 | 18 | 5.2949 | 0 | 82.693 | (280,42,90,100,18,0.43)
12 | 280 | 42 | 100 | 100 | 12.8338 | 49.1292 | 4.933 | 2.3365 | 4.6589 | 4 | 43.63 | 18 | 5.3352 | 0 | 83.2266 | (280,42,100,100,18,0.44)

## Neg_43
Annual Costs (GBP/MWh)
Nuclear (GW) | Renewables (GW) | Storage (TWh) | Electrolyser Power (GW) | Electricity Generation Capacity (GW) | Nuclear | Renewables | Hydrogen Electrolysers | Hydrogen Storage | Hydrogen Electricity Generation | Other Costs | Capacity Factor | DAC Capacity (GW) | DAC | Carbon Storage | Total (GBP/MWh) | Combination
12 | 270 | 47 | 60 | 100 | 12.7028 | 46.8911 | 2.9296 | 2.588 | 4.6114 | 3.9592 | 34.85 | 109 | 23.6356 | 0 | 97.3177 | (270,47,60,100,109,0.35)
12 | 270 | 46 | 70 | 100 | 12.7028 | 46.8911 | 3.4179 | 2.5329 | 4.6114 | 3.9592 | 36.3 | 92 | 20.7794 | 0 | 94.8947 | (270,46,70,100,92,0.36)
12 | 270 | 45 | 80 | 100 | 12.7028 | 46.8911 | 3.9061 | 2.4778 | 4.6114 | 3.9592 | 37.2 | 87 | 20.1372 | 0 | 94.6857 | (270,45,80,100,87,0.37)
12 | 270 | 44 | 90 | 100 | 12.7028 | 46.8911 | 4.3944 | 2.4228 | 4.6114 | 3.9592 | 37.78 | 84 | 19.746 | 0 | 94.7277 | (270,44,90,100,84,0.38)
12 | 270 | 44 | 100 | 100 | 12.7028 | 46.8911 | 4.8827 | 2.4228 | 4.6114 | 3.9592 | 38.09 | 82 | 19.434 | 0 | 94.904 | (270,44,100,100,82,0.38)
12 | 280 | 44 | 40 | 100 | 12.7028 | 48.6279 | 1.9531 | 2.4228 | 4.6114 | 3.9592 | 33.65 | 108 | 22.6124 | 0 | 96.8895 | (280,44,40,100,108,0.34)
12 | 280 | 42 | 50 | 100 | 12.7028 | 48.6279 | 2.4413 | 2.3127 | 4.6114 | 3.9592 | 37.94 | 79 | 18.6493 | 0 | 93.3045 | (280,42,50,100,79,0.38)
12 | 280 | 42 | 60 | 100 | 12.7028 | 48.6279 | 2.9296 | 2.3127 | 4.6114 | 3.9592 | 40.44 | 70 | 17.6135 | 0 | 92.757 | (280,42,60,100,70,0.4)
12 | 280 | 42 | 70 | 100 | 12.7028 | 48.6279 | 3.4179 | 2.3127 | 4.6114 | 3.9592 | 41.88 | 66 | 17.1984 | 0 | 92.8302 | (280,42,70,100,66,0.42)
12 | 280 | 42 | 80 | 100 | 12.7028 | 48.6279 | 3.9061 | 2.3127 | 4.6114 | 3.9592 | 42.79 | 64 | 17.0396 | 0 | 93.1596 | (280,42,80,100,64,0.43)
12 | 280 | 42 | 90 | 100 | 12.7028 | 48.6279 | 4.3944 | 2.3127 | 4.6114 | 3.9592 | 43.3 | 62 | 16.7039 | 0 | 93.3122 | (280,42,90,100,62,0.43)
12 | 280 | 42 | 100 | 100 | 12.7028 | 48.6279 | 4.8827 | 2.3127 | 4.6114 | 3.9592 | 43.63 | 62 | 16.8312 | 0 | 93.9277 | (280,42,100,100,62,0.44)
12 | 290 | 46 | 30 | 100 | 12.7028 | 50.3646 | 1.4648 | 2.5329 | 4.6114 | 3.9592 | 31.5 | 117 | 22.9316 | 0 | 98.5672 | (290,46,30,100,117,0.32)
12 | 290 | 41 | 40 | 100 | 12.7028 | 50.3646 | 1.9531 | 2.2576 | 4.6114 | 3.9592 | 39.06 | 71 | 17.2555 | 0 | 93.1041 | (290,41,40,100,71,0.39)
12 | 290 | 41 | 50 | 100 | 12.7028 | 50.3646 | 2.4413 | 2.2576 | 4.6114 | 3.9592 | 42.92 | 61 | 16.2902 | 0 | 92.6271 | (290,41,50,100,61,0.43)
12 | 290 | 41 | 60 | 100 | 12.7028 | 50.3646 | 2.9296 | 2.2576 | 4.6114 | 3.9592 | 45.21 | 56 | 15.7529 | 0 | 92.578 | (290,41,60,100,56,0.45)
12 | 290 | 41 | 70 | 100 | 12.7028 | 50.3646 | 3.4179 | 2.2576 | 4.6114 | 3.9592 | 46.61 | 54 | 15.6607 | 0 | 92.9741 | (290,41,70,100,54,0.47)
12 | 290 | 41 | 80 | 100 | 12.7028 | 50.3646 | 3.9061 | 2.2576 | 4.6114 | 3.9592 | 47.41 | 53 | 15.6345 | 0 | 93.4361 | (290,41,80,100,53,0.47)
12 | 290 | 41 | 90 | 100 | 12.7028 | 50.3646 | 4.3944 | 2.2576 | 4.6114 | 3.9592 | 47.86 | 52 | 15.4851 | 0 | 93.775 | (290,41,90,100,52,0.48)
12 | 290 | 41 | 100 | 100 | 12.7028 | 50.3646 | 4.8827 | 2.2576 | 4.6114 | 3.9592 | 48.23 | 51 | 15.3047 | 0 | 94.0829 | (290,41,100,100,51,0.48)
12 | 300 | 41 | 30 | 100 | 12.7028 | 52.1013 | 1.4648 | 2.2576 | 4.6114 | 3.9592 | 37.3 | 74 | 17.1743 | 0 | 94.2713 | (300,41,30,100,74,0.37)
12 | 300 | 40 | 40 | 100 | 12.7028 | 52.1013 | 1.9531 | 2.2025 | 4.6114 | 3.9592 | 44.09 | 57 | 15.637 | 0 | 93.1672 | (300,40,40,100,57,0.44)
12 | 300 | 40 | 50 | 100 | 12.7028 | 52.1013 | 2.4413 | 2.2025 | 4.6114 | 3.9592 | 47.63 | 51 | 15.1143 | 0 | 93.1328 | (300,40,50,100,51,0.48)
12 | 300 | 40 | 60 | 100 | 12.7028 | 52.1013 | 2.9296 | 2.2025 | 4.6114 | 3.9592 | 49.72 | 48 | 14.8494 | 0 | 93.3562 | (300,40,60,100,48,0.5)
12 | 300 | 40 | 70 | 100 | 12.7028 | 52.1013 | 3.4179 | 2.2025 | 4.6114 | 3.9592 | 50.77 | 47 | 14.8471 | 0 | 93.8422 | (300,40,70,100,47,0.51)
12 | 300 | 40 | 80 | 100 | 12.7028 | 52.1013 | 3.9061 | 2.2025 | 4.6114 | 3.9592 | 51.55 | 46 | 14.7545 | 0 | 94.2378 | (300,40,80,100,46,0.52)
12 | 300 | 40 | 90 | 100 | 12.7028 | 52.1013 | 4.3944 | 2.2025 | 4.6114 | 3.9592 | 52.03 | 46 | 14.8919 | 0 | 94.8634 | (300,40,90,100,46,0.52)
12 | 300 | 40 | 100 | 100 | 12.7028 | 52.1013 | 4.8827 | 2.2025 | 4.6114 | 3.9592 | 52.37 | 45 | 14.6633 | 0 | 95.1232 | (300,40,100,100,45,0.52)
12 | 310 | 44 | 20 | 100 | 12.7028 | 53.838 | 0.97653 | 2.4228 | 4.6114 | 3.9592 | 28.83 | 126 | 22.6023 | 0 | 101.113 | (310,44,20,100,126,0.29)
12 | 310 | 39 | 30 | 100 | 12.7028 | 53.838 | 1.4648 | 2.1475 | 4.6114 | 3.9592 | 42.63 | 59 | 15.6497 | 0 | 94.3733 | (310,39,30,100,59,0.43)
12 | 310 | 39 | 40 | 100 | 12.7028 | 53.838 | 1.9531 | 2.1475 | 4.6114 | 3.9592 | 48.62 | 49 | 14.8234 | 0 | 94.0353 | (310,39,40,100,49,0.49)
12 | 310 | 39 | 50 | 100 | 12.7028 | 53.838 | 2.4413 | 2.1475 | 4.6114 | 3.9592 | 51.96 | 46 | 14.8718 | 0 | 94.572 | (310,39,50,100,46,0.52)
12 | 310 | 39 | 60 | 100 | 12.7028 | 53.838 | 2.9296 | 2.1475 | 4.6114 | 3.9592 | 53.81 | 43 | 14.3969 | 0 | 94.5853 | (310,39,60,100,43,0.54)
12 | 310 | 39 | 70 | 100 | 12.7028 | 53.838 | 3.4179 | 2.1475 | 4.6114 | 3.9592 | 54.91 | 43 | 14.6912 | 0 | 95.3679 | (310,39,70,100,43,0.55)
12 | 310 | 39 | 80 | 100 | 12.7028 | 53.838 | 3.9061 | 2.1475 | 4.6114 | 3.9592 | 55.65 | 41 | 14.1967 | 0 | 95.3616 | (310,39,80,100,41,0.56)
12 | 310 | 39 | 90 | 100 | 12.7028 | 53.838 | 4.3944 | 2.1475 | 4.6114 | 3.9592 | 56.11 | 41 | 14.314 | 0 | 95.9672 | (310,39,90,100,41,0.56)
12 | 310 | 39 | 100 | 100 | 12.7028 | 53.838 | 4.8827 | 2.1475 | 4.6114 | 3.9592 | 56.41 | 41 | 14.3906 | 0 | 96.532 | (310,39,100,100,41,0.56)

## Neg_101
Annual Costs (GBP/MWh)
Nuclear (GW) | Renewables (GW) | Storage (TWh) | Electrolyser Power (GW) | Electricity Generation Capacity (GW) | Nuclear | Renewables | Hydrogen Electrolysers | Hydrogen Storage | Hydrogen Electricity Generation | Other Costs | Capacity Factor | DAC Capacity (GW) | DAC | Carbon Storage | Total (GBP/MWh) | Combination | Avg
12 | 340 | 37 | 60 | 100 | 12.7028 | 59.0481 | 2.9296 | 2.0373 | 4.6114 | 3.9592 | 64.2 | 150 | 59.9189 | 0 | 145.2073 | (340,37,60,100,150,0.64) | (340,37,60)
12 | 340 | 37 | 70 | 100 | 12.7028 | 59.0481 | 3.4179 | 2.0373 | 4.6114 | 3.9592 | 64.99 | 141 | 57.0168 | 0 | 142.7935 | (340,37,70,100,141,0.65) | (340,37,70)
12 | 340 | 37 | 80 | 100 | 12.7028 | 59.0481 | 3.9061 | 2.0373 | 4.6114 | 3.9592 | 65.56 | 136 | 55.4773 | 0 | 141.7423 | (340,37,80,100,136,0.66) | (340,37,80)
12 | 340 | 37 | 90 | 100 | 12.7028 | 59.0481 | 4.3944 | 2.0373 | 4.6114 | 3.9592 | 65.89 | 133 | 54.5266 | 0 | 141.2799 | (340,37,90,100,133,0.66) | (340,37,90)
12 | 340 | 37 | 100 | 100 | 12.7028 | 59.0481 | 4.8827 | 2.0373 | 4.6114 | 3.9592 | 66.03 | 131 | 53.8208 | 0 | 141.0623 | (340,37,100,100,131,0.66) | (340,37,100)
12 | 350 | 36 | 50 | 100 | 12.7028 | 60.7848 | 2.4413 | 1.9823 | 4.6114 | 3.9592 | 67.19 | 122 | 51.0037 | 0 | 137.4856 | (350,36,50,100,122,0.67) | (350,36,50)
12 | 350 | 36 | 60 | 100 | 12.7028 | 60.7848 | 2.9296 | 1.9823 | 4.6114 | 3.9592 | 67.19 | 116 | 48.4954 | 0 | 135.4654 | (350,36,60,100,116,0.67) | (350,36,60)
12 | 350 | 36 | 70 | 100 | 12.7028 | 60.7848 | 3.4179 | 1.9823 | 4.6114 | 3.9592 | 68.05 | 113 | 47.8458 | 0 | 135.3042 | (350,36,70,100,113,0.68) | (350,36,70)
12 | 350 | 36 | 80 | 100 | 12.7028 | 60.7848 | 3.9061 | 1.9823 | 4.6114 | 3.9592 | 68.55 | 111 | 47.3443 | 0 | 135.2909 | (350,36,80,100,111,0.69) | (350,36,80)
12 | 350 | 36 | 90 | 100 | 12.7028 | 60.7848 | 4.3944 | 1.9823 | 4.6114 | 3.9592 | 68.86 | 110 | 47.13 | 0 | 135.5649 | (350,36,90,100,110,0.69) | (350,36,90)
12 | 350 | 36 | 100 | 100 | 12.7028 | 60.7848 | 4.8827 | 1.9823 | 4.6114 | 3.9592 | 69.04 | 109 | 46.8236 | 0 | 135.7467 | (350,36,100,100,109,0.69) | (350,36,100)
12 | 360 | 35 | 40 | 100 | 12.7028 | 62.5215 | 1.9531 | 1.9272 | 4.6114 | 3.9592 | 66.7 | 112 | 46.4816 | 0 | 134.1568 | (360,35,40,100,112,0.67) | (360,35,40)
12 | 360 | 35 | 50 | 100 | 12.7028 | 62.5215 | 2.4413 | 1.9272 | 4.6114 | 3.9592 | 68.74 | 105 | 44.9093 | 0 | 133.0728 | (360,35,50,100,105,0.69) | (360,35,50)
12 | 360 | 35 | 60 | 100 | 12.7028 | 62.5215 | 2.9296 | 1.9272 | 4.6114 | 3.9592 | 69.89 | 102 | 44.356 | 0 | 133.0078 | (360,35,60,100,102,0.7) | (360,35,60)
12 | 360 | 35 | 70 | 100 | 12.7028 | 62.5215 | 3.4179 | 1.9272 | 4.6114 | 3.9592 | 70.62 | 99 | 43.5011 | 0 | 132.6411 | (360,35,70,100,99,0.71) | (360,35,70)
12 | 360 | 35 | 80 | 100 | 12.7028 | 62.5215 | 3.9061 | 1.9272 | 4.6114 | 3.9592 | 71.07 | 98 | 43.3361 | 0 | 132.9644 | (360,35,80,100,98,0.71) | (360,35,80)
12 | 360 | 35 | 90 | 100 | 12.7028 | 62.5215 | 4.3944 | 1.9272 | 4.6114 | 3.9592 | 71.34 | 98 | 43.5007 | 0 | 133.6173 | (360,35,90,100,98,0.71) | (360,35,90)
12 | 360 | 35 | 100 | 100 | 12.7028 | 62.5215 | 4.8827 | 1.9272 | 4.6114 | 3.9592 | 71.53 | 97 | 43.1715 | 0 | 133.7763 | (360,35,100,100,97,0.72) | (360,35,100)
12 | 370 | 34 | 30 | 100 | 12.7028 | 64.2582 | 1.4648 | 1.8721 | 4.6114 | 3.9592 | 65.72 | 110 | 44.9809 | 0 | 133.8494 | (370,34,30,100,110,0.66) | (370,34,30)
12 | 370 | 34 | 40 | 100 | 12.7028 | 64.2582 | 1.9531 | 1.8721 | 4.6114 | 3.9592 | 69.21 | 99 | 42.6326 | 0 | 131.9894 | (370,34,40,100,99,0.69) | (370,34,40)
12 | 370 | 34 | 50 | 100 | 12.7028 | 64.2582 | 2.4413 | 1.8721 | 4.6114 | 3.9592 | 71.12 | 95 | 42.039 | 0 | 131.8842 | (370,34,50,100,95,0.71) | (370,34,50)
12 | 370 | 34 | 60 | 100 | 12.7028 | 64.2582 | 2.9296 | 1.8721 | 4.6114 | 3.9592 | 72.11 | 92 | 41.2782 | 0 | 131.6116 | (370,34,60,100,92,0.72) | (370,34,60)
12 | 370 | 34 | 70 | 100 | 12.7028 | 64.2582 | 3.4179 | 1.8721 | 4.6114 | 3.9592 | 72.82 | 91 | 41.2315 | 0 | 132.0532 | (370,34,70,100,91,0.73) | (370,34,70)
12 | 370 | 34 | 80 | 100 | 12.7028 | 64.2582 | 3.9061 | 1.8721 | 4.6114 | 3.9592 | 73.14 | 90 | 40.9576 | 0 | 132.2675 | (370,34,80,100,90,0.73) | (370,34,80)
12 | 370 | 34 | 90 | 100 | 12.7028 | 64.2582 | 4.3944 | 1.8721 | 4.6114 | 3.9592 | 73.37 | 89 | 40.6299 | 0 | 132.4281 | (370,34,90,100,89,0.73) | (370,34,90)
12 | 370 | 34 | 100 | 100 | 12.7028 | 64.2582 | 4.8827 | 1.8721 | 4.6114 | 3.9592 | 73.56 | 89 | 40.7351 | 0 | 133.0216 | (370,34,100,100,89,0.74) | (370,34,100)
12 | 380 | 34 | 20 | 100 | 12.7028 | 65.9949 | 0.97653 | 1.8721 | 4.6114 | 3.9592 | 61.14 | 124 | 47.172 | 0 | 137.2891 | (380,34,20,100,124,0.61) | (380,34,20)
12 | 380 | 33 | 30 | 100 | 12.7028 | 65.9949 | 1.4648 | 1.8171 | 4.6114 | 3.9592 | 68.58 | 98 | 41.8178 | 0 | 132.368 | (380,33,30,100,98,0.69) | (380,33,30)
12 | 380 | 33 | 40 | 100 | 12.7028 | 65.9949 | 1.9531 | 1.8171 | 4.6114 | 3.9592 | 71.85 | 91 | 40.6823 | 0 | 131.7208 | (380,33,40,100,91,0.72) | (380,33,40)
12 | 380 | 33 | 50 | 100 | 12.7028 | 65.9949 | 2.4413 | 1.8171 | 4.6114 | 3.9592 | 73.46 | 87 | 39.7656 | 0 | 131.2924 | (380,33,50,100,87,0.73) | (380,33,50)
12 | 380 | 33 | 60 | 100 | 12.7028 | 65.9949 | 2.9296 | 1.8171 | 4.6114 | 3.9592 | 74.48 | 85 | 39.3909 | 0 | 131.4059 | (380,33,60,100,85,0.74) | (380,33,60)
12 | 380 | 33 | 70 | 100 | 12.7028 | 65.9949 | 3.4179 | 1.8171 | 4.6114 | 3.9592 | 75.03 | 84 | 39.215 | 0 | 131.7182 | (380,33,70,100,84,0.75) | (380,33,70)
12 | 380 | 33 | 80 | 100 | 12.7028 | 65.9949 | 3.9061 | 1.8171 | 4.6114 | 3.9592 | 75.37 | 84 | 39.3927 | 0 | 132.3842 | (380,33,80,100,84,0.75) | (380,33,80)
12 | 380 | 33 | 90 | 100 | 12.7028 | 65.9949 | 4.3944 | 1.8171 | 4.6114 | 3.9592 | 75.59 | 83 | 39.0373 | 0 | 132.5171 | (380,33,90,100,83,0.76) | (380,33,90)
12 | 380 | 33 | 100 | 100 | 12.7028 | 65.9949 | 4.8827 | 1.8171 | 4.6114 | 3.9592 | 75.73 | 83 | 39.1096 | 0 | 133.0777 | (380,33,100,100,83,0.76) | (380,33,100)
12 | 390 | 33 | 20 | 100 | 12.7028 | 67.7317 | 0.97653 | 1.8171 | 4.6114 | 3.9592 | 64.29 | 107 | 42.8021 | 0 | 134.6007 | (390,33,20,100,107,0.64) | (390,33,20)
12 | 390 | 33 | 30 | 100 | 12.7028 | 67.7317 | 1.4648 | 1.8171 | 4.6114 | 3.9592 | 70.93 | 90 | 39.7201 | 0 | 132.007 | (390,33,30,100,90,0.71) | (390,33,30)
12 | 390 | 33 | 40 | 100 | 12.7028 | 67.7317 | 1.9531 | 1.8171 | 4.6114 | 3.9592 | 73.88 | 84 | 38.6139 | 0 | 131.3891 | (390,33,40,100,84,0.74) | (390,33,40)
12 | 390 | 33 | 50 | 100 | 12.7028 | 67.7317 | 2.4413 | 1.8171 | 4.6114 | 3.9592 | 75.47 | 81 | 38.0362 | 0 | 131.2996 | (390,33,50,100,81,0.75) | (390,33,50)
12 | 390 | 33 | 60 | 100 | 12.7028 | 67.7317 | 2.9296 | 1.8171 | 4.6114 | 3.9592 | 76.34 | 80 | 37.9997 | 0 | 131.7514 | (390,33,60,100,80,0.76) | (390,33,60)
12 | 390 | 33 | 70 | 100 | 12.7028 | 67.7317 | 3.4179 | 1.8171 | 4.6114 | 3.9592 | 76.89 | 79 | 37.795 | 0 | 132.035 | (390,33,70,100,79,0.77) | (390,33,70)
12 | 390 | 33 | 80 | 100 | 12.7028 | 67.7317 | 3.9061 | 1.8171 | 4.6114 | 3.9592 | 77.13 | 79 | 37.913 | 0 | 132.6412 | (390,33,80,100,79,0.77) | (390,33,80)
12 | 390 | 33 | 90 | 100 | 12.7028 | 67.7317 | 4.3944 | 1.8171 | 4.6114 | 3.9592 | 77.39 | 78 | 37.5593 | 0 | 132.7758 | (390,33,90,100,78,0.77) | (390,33,90)
12 | 390 | 33 | 100 | 100 | 12.7028 | 67.7317 | 4.8827 | 1.8171 | 4.6114 | 3.9592 | 77.53 | 78 | 37.6272 | 0 | 133.332 | (390,33,100,100,78,0.78) | (390,33,100)
12 | 400 | 32 | 20 | 100 | 12.7028 | 69.4684 | 0.97653 | 1.762 | 4.6114 | 3.9592 | 67.07 | 96 | 40.0624 | 0 | 133.5427 | (400,32,20,100,96,0.67) | (400,32,20)
12 | 400 | 32 | 30 | 100 | 12.7028 | 69.4684 | 1.4648 | 1.762 | 4.6114 | 3.9592 | 73.14 | 84 | 38.2271 | 0 | 132.1957 | (400,32,30,100,84,0.73) | (400,32,30)
12 | 400 | 32 | 40 | 100 | 12.7028 | 69.4684 | 1.9531 | 1.762 | 4.6114 | 3.9592 | 75.89 | 79 | 37.3035 | 0 | 131.7603 | (400,32,40,100,79,0.76) | (400,32,40)
12 | 400 | 32 | 50 | 100 | 12.7028 | 69.4684 | 2.4413 | 1.762 | 4.6114 | 3.9592 | 75.89 | 77 | 36.3591 | 0 | 131.3042 | (400,32,50,100,77,0.76) | (400,32,50)
12 | 400 | 32 | 60 | 100 | 12.7028 | 69.4684 | 2.9296 | 1.762 | 4.6114 | 3.9592 | 78.12 | 76 | 36.9414 | 0 | 132.3748 | (400,32,60,100,76,0.78) | (400,32,60)
12 | 400 | 32 | 70 | 100 | 12.7028 | 69.4684 | 3.4179 | 1.762 | 4.6114 | 3.9592 | 78.57 | 75 | 36.6653 | 0 | 132.587 | (400,32,70,100,75,0.79) | (400,32,70)
12 | 400 | 32 | 80 | 100 | 12.7028 | 69.4684 | 3.9061 | 1.762 | 4.6114 | 3.9592 | 78.82 | 75 | 36.782 | 0 | 133.1919 | (400,32,80,100,75,0.79) | (400,32,80)
12 | 400 | 32 | 90 | 100 | 12.7028 | 69.4684 | 4.3944 | 1.762 | 4.6114 | 3.9592 | 79.1 | 75 | 36.9127 | 0 | 133.8108 | (400,32,90,100,75,0.79) | (400,32,90)
12 | 400 | 32 | 100 | 100 | 12.7028 | 69.4684 | 4.8827 | 1.762 | 4.6114 | 3.9592 | 79.18 | 74 | 36.4573 | 0 | 133.8438 | (400,32,100,100,74,0.79) | (400,32,100)
12 | 410 | 31 | 20 | 100 | 12.7028 | 71.2051 | 0.97653 | 1.707 | 4.6114 | 3.9592 | 69.75 | 88 | 38.1913 | 0 | 133.3533 | (410,31,20,100,88,0.7) | (410,31,20)
12 | 410 | 31 | 30 | 100 | 12.7028 | 71.2051 | 1.4648 | 1.707 | 4.6114 | 3.9592 | 75.34 | 79 | 37.0331 | 0 | 132.6833 | (410,31,30,100,79,0.75) | (410,31,30)
12 | 410 | 31 | 40 | 100 | 12.7028 | 71.2051 | 1.9531 | 1.707 | 4.6114 | 3.9592 | 77.89 | 75 | 36.348 | 0 | 132.4865 | (410,31,40,100,75,0.78) | (410,31,40)
12 | 410 | 31 | 50 | 100 | 12.7028 | 71.2051 | 2.4413 | 1.707 | 4.6114 | 3.9592 | 79.19 | 73 | 35.9692 | 0 | 132.5959 | (410,31,50,100,73,0.79) | (410,31,50)
12 | 410 | 31 | 60 | 100 | 12.7028 | 71.2051 | 2.9296 | 1.707 | 4.6114 | 3.9592 | 79.88 | 72 | 35.7856 | 0 | 132.9006 | (410,31,60,100,72,0.8) | (410,31,60)
12 | 410 | 31 | 70 | 100 | 12.7028 | 71.2051 | 3.4179 | 1.707 | 4.6114 | 3.9592 | 80.25 | 72 | 35.9513 | 0 | 133.5546 | (410,31,70,100,72,0.8) | (410,31,70)
12 | 410 | 31 | 80 | 100 | 12.7028 | 71.2051 | 3.9061 | 1.707 | 4.6114 | 3.9592 | 80.58 | 72 | 36.0992 | 0 | 134.1907 | (410,31,80,100,72,0.81) | (410,31,80)
12 | 410 | 31 | 90 | 100 | 12.7028 | 71.2051 | 4.3944 | 1.707 | 4.6114 | 3.9592 | 80.71 | 71 | 35.6552 | 0 | 134.235 | (410,31,90,100,71,0.81) | (410,31,90)
12 | 410 | 31 | 100 | 100 | 12.7028 | 71.2051 | 4.8827 | 1.707 | 4.6114 | 3.9592 | 80.82 | 71 | 35.7038 | 0 | 134.7719 | (410,31,100,100,71,0.81) | (410,31,100)
12 | 420 | 31 | 20 | 100 | 12.7028 | 72.9418 | 0.97653 | 1.707 | 4.6114 | 3.9592 | 72.09 | 82 | 36.7812 | 0 | 133.6799 | (420,31,20,100,82,0.72) | (420,31,20)
12 | 420 | 31 | 30 | 100 | 12.7028 | 72.9418 | 1.4648 | 1.707 | 4.6114 | 3.9592 | 77.24 | 75 | 36.0447 | 0 | 133.4316 | (420,31,30,100,75,0.77) | (420,31,30)
12 | 420 | 31 | 40 | 100 | 12.7028 | 72.9418 | 1.9531 | 1.707 | 4.6114 | 3.9592 | 79.6 | 72 | 35.6601 | 0 | 133.5353 | (420,31,40,100,72,0.8) | (420,31,40)
12 | 420 | 31 | 50 | 100 | 12.7028 | 72.9418 | 2.4413 | 1.707 | 4.6114 | 3.9592 | 80.74 | 70 | 35.1661 | 0 | 133.5296 | (420,31,50,100,70,0.81) | (420,31,50)
12 | 420 | 31 | 60 | 100 | 12.7028 | 72.9418 | 2.9296 | 1.707 | 4.6114 | 3.9592 | 81.4 | 69 | 34.9471 | 0 | 133.7988 | (420,31,60,100,69,0.81) | (420,31,60)
12 | 420 | 31 | 70 | 100 | 12.7028 | 72.9418 | 3.4179 | 1.707 | 4.6114 | 3.9592 | 81.81 | 69 | 35.1231 | 0 | 134.4631 | (420,31,70,100,69,0.82) | (420,31,70)
12 | 420 | 31 | 80 | 100 | 12.7028 | 72.9418 | 3.9061 | 1.707 | 4.6114 | 3.9592 | 82.03 | 69 | 35.2176 | 0 | 135.0458 | (420,31,80,100,69,0.82) | (420,31,80)
12 | 420 | 31 | 90 | 100 | 12.7028 | 72.9418 | 4.3944 | 1.707 | 4.6114 | 3.9592 | 82.16 | 69 | 35.2734 | 0 | 135.5899 | (420,31,90,100,69,0.82) | (420,31,90)
12 | 420 | 31 | 100 | 100 | 12.7028 | 72.9418 | 4.8827 | 1.707 | 4.6114 | 3.9592 | 82.29 | 69 | 35.3292 | 0 | 136.134 | (420,31,100,100,69,0.82) | (420,31,100)

## Neg_162
Annual Costs (GBP/MWh)
Nuclear (GW) | Renewables (GW) | Storage (TWh) | Electrolyser Power (GW) | Electricity Generation Capacity (GW) | Nuclear | Renewables | Hydrogen Electrolysers | Hydrogen Storage | Hydrogen Electricity Generation | Other Costs | Capacity Factor | DAC Capacity (GW) | DAC | Carbon Storage | Total (GBP/MWh) | Combination
12 | 420 | 31 | 60 | 100 | 12.7028 | 72.9418 | 2.9296 | 1.707 | 4.6114 | 3.9592 | 81.4 | 188 | 95.2182 | 0 | 194.0699 | (420,31,60,100,188,0.81)
12 | 420 | 31 | 70 | 100 | 12.7028 | 72.9418 | 3.4179 | 1.707 | 4.6114 | 3.9592 | 81.81 | 183 | 93.1526 | 0 | 192.4926 | (420,31,70,100,183,0.82)
12 | 420 | 31 | 80 | 100 | 12.7028 | 72.9418 | 3.9061 | 1.707 | 4.6114 | 3.9592 | 82.03 | 181 | 92.3823 | 0 | 192.2106 | (420,31,80,100,181,0.82)
12 | 420 | 31 | 90 | 100 | 12.7028 | 72.9418 | 4.3944 | 1.707 | 4.6114 | 3.9592 | 82.16 | 179 | 91.5063 | 0 | 191.8228 | (420,31,90,100,179,0.82)
12 | 420 | 31 | 100 | 100 | 12.7028 | 72.9418 | 4.8827 | 1.707 | 4.6114 | 3.9592 | 82.29 | 178 | 91.1391 | 0 | 191.9439 | (420,31,100,100,178,0.82)
12 | 430 | 31 | 50 | 100 | 12.7028 | 74.6785 | 2.4413 | 1.707 | 4.6114 | 3.9592 | 82.19 | 164 | 83.8688 | 0 | 183.969 | (430,31,50,100,164,0.82)
12 | 430 | 31 | 60 | 100 | 12.7028 | 74.6785 | 2.9296 | 1.707 | 4.6114 | 3.9592 | 82.83 | 160 | 82.4604 | 0 | 183.0488 | (430,31,60,100,160,0.83)
12 | 430 | 31 | 70 | 100 | 12.7028 | 74.6785 | 3.4179 | 1.707 | 4.6114 | 3.9592 | 83.12 | 158 | 81.7147 | 0 | 182.7914 | (430,31,70,100,158,0.83)
12 | 430 | 31 | 80 | 100 | 12.7028 | 74.6785 | 3.9061 | 1.707 | 4.6114 | 3.9592 | 83.35 | 156 | 80.9036 | 0 | 182.4685 | (430,31,80,100,156,0.83)
12 | 430 | 31 | 90 | 100 | 12.7028 | 74.6785 | 4.3944 | 1.707 | 4.6114 | 3.9592 | 83.49 | 156 | 81.0395 | 0 | 183.0927 | (430,31,90,100,156,0.83)
12 | 430 | 31 | 100 | 100 | 12.7028 | 74.6785 | 4.8827 | 1.707 | 4.6114 | 3.9592 | 83.55 | 155 | 80.5779 | 0 | 183.1193 | (430,31,100,100,155,0.84)
12 | 440 | 30 | 40 | 100 | 12.7028 | 76.4152 | 1.9531 | 1.6519 | 4.6114 | 3.9592 | 82.57 | 152 | 78.0914 | 0 | 179.385 | (440,30,40,100,152,0.83)
12 | 440 | 30 | 50 | 100 | 12.7028 | 76.4152 | 2.4413 | 1.6519 | 4.6114 | 3.9592 | 83.53 | 147 | 76.4007 | 0 | 178.1825 | (440,30,50,100,147,0.84)
12 | 440 | 30 | 60 | 100 | 12.7028 | 76.4152 | 2.9296 | 1.6519 | 4.6114 | 3.9592 | 84.11 | 145 | 75.8845 | 0 | 178.1546 | (440,30,60,100,145,0.84)
12 | 440 | 30 | 70 | 100 | 12.7028 | 76.4152 | 3.4179 | 1.6519 | 4.6114 | 3.9592 | 84.44 | 144 | 75.6568 | 0 | 178.4152 | (440,30,70,100,144,0.84)
12 | 440 | 30 | 80 | 100 | 12.7028 | 76.4152 | 3.9061 | 1.6519 | 4.6114 | 3.9592 | 84.62 | 143 | 75.2916 | 0 | 178.5382 | (440,30,80,100,143,0.85)
12 | 440 | 30 | 90 | 100 | 12.7028 | 76.4152 | 4.3944 | 1.6519 | 4.6114 | 3.9592 | 84.74 | 142 | 74.8711 | 0 | 178.606 | (440,30,90,100,142,0.85)
12 | 440 | 30 | 100 | 100 | 12.7028 | 76.4152 | 4.8827 | 1.6519 | 4.6114 | 3.9592 | 84.85 | 142 | 74.9683 | 0 | 179.1914 | (440,30,100,100,142,0.85)
12 | 450 | 30 | 30 | 100 | 12.7028 | 78.1519 | 1.4648 | 1.6519 | 4.6114 | 3.9592 | 82.14 | 147 | 75.1293 | 0 | 177.6713 | (450,30,30,100,147,0.82)
12 | 450 | 30 | 40 | 100 | 12.7028 | 78.1519 | 1.9531 | 1.6519 | 4.6114 | 3.9592 | 83.73 | 140 | 72.9368 | 0 | 175.9671 | (450,30,40,100,140,0.84)
12 | 450 | 30 | 50 | 100 | 12.7028 | 78.1519 | 2.4413 | 1.6519 | 4.6114 | 3.9592 | 84.79 | 136 | 71.7499 | 0 | 175.2684 | (450,30,50,100,136,0.85)
12 | 450 | 30 | 60 | 100 | 12.7028 | 78.1519 | 2.9296 | 1.6519 | 4.6114 | 3.9592 | 85.22 | 135 | 71.5835 | 0 | 175.5903 | (450,30,60,100,135,0.85)
12 | 450 | 30 | 70 | 100 | 12.7028 | 78.1519 | 3.4179 | 1.6519 | 4.6114 | 3.9592 | 85.49 | 134 | 71.2784 | 0 | 175.7734 | (450,30,70,100,134,0.85)
12 | 450 | 30 | 80 | 100 | 12.7028 | 78.1519 | 3.9061 | 1.6519 | 4.6114 | 3.9592 | 85.68 | 133 | 70.9037 | 0 | 175.887 | (450,30,80,100,133,0.86)
12 | 450 | 30 | 90 | 100 | 12.7028 | 78.1519 | 4.3944 | 1.6519 | 4.6114 | 3.9592 | 85.83 | 133 | 71.0278 | 0 | 176.4994 | (450,30,90,100,133,0.86)
12 | 450 | 30 | 100 | 100 | 12.7028 | 78.1519 | 4.8827 | 1.6519 | 4.6114 | 3.9592 | 85.95 | 133 | 71.1271 | 0 | 177.0869 | (450,30,100,100,133,0.86)
12 | 460 | 30 | 20 | 100 | 12.7028 | 79.8886 | 0.97653 | 1.6519 | 4.6114 | 3.9592 | 79.86 | 150 | 74.5346 | 0 | 178.3251 | (460,30,20,100,150,0.8)
12 | 460 | 30 | 30 | 100 | 12.7028 | 79.8886 | 1.4648 | 1.6519 | 4.6114 | 3.9592 | 83.49 | 136 | 70.6498 | 0 | 174.9285 | (460,30,30,100,136,0.83)
12 | 460 | 30 | 40 | 100 | 12.7028 | 79.8886 | 1.9531 | 1.6519 | 4.6114 | 3.9592 | 84.98 | 131 | 69.2669 | 0 | 174.0338 | (460,30,40,100,131,0.85)
12 | 460 | 30 | 50 | 100 | 12.7028 | 79.8886 | 2.4413 | 1.6519 | 4.6114 | 3.9592 | 85.78 | 128 | 68.3177 | 0 | 173.573 | (460,30,50,100,128,0.86)
12 | 460 | 30 | 60 | 100 | 12.7028 | 79.8886 | 2.9296 | 1.6519 | 4.6114 | 3.9592 | 86.27 | 127 | 68.1712 | 0 | 173.9147 | (460,30,60,100,127,0.86)
12 | 460 | 30 | 70 | 100 | 12.7028 | 79.8886 | 3.4179 | 1.6519 | 4.6114 | 3.9592 | 86.54 | 127 | 68.3846 | 0 | 174.6163 | (460,30,70,100,127,0.87)
12 | 460 | 30 | 80 | 100 | 12.7028 | 79.8886 | 3.9061 | 1.6519 | 4.6114 | 3.9592 | 86.71 | 126 | 67.9794 | 0 | 174.6994 | (460,30,80,100,126,0.87)
12 | 460 | 30 | 90 | 100 | 12.7028 | 79.8886 | 4.3944 | 1.6519 | 4.6114 | 3.9592 | 86.87 | 126 | 68.1048 | 0 | 175.3131 | (460,30,90,100,126,0.87)
12 | 460 | 30 | 100 | 100 | 12.7028 | 79.8886 | 4.8827 | 1.6519 | 4.6114 | 3.9592 | 86.94 | 126 | 68.1597 | 0 | 175.8563 | (460,30,100,100,126,0.87)
12 | 470 | 29 | 20 | 100 | 12.7028 | 81.6253 | 0.97653 | 1.5968 | 4.6114 | 3.9592 | 81.51 | 139 | 70.4958 | 0 | 175.9679 | (470,29,20,100,139,0.82)
12 | 470 | 29 | 30 | 100 | 12.7028 | 81.6253 | 1.4648 | 1.5968 | 4.6114 | 3.9592 | 84.69 | 129 | 67.9766 | 0 | 173.9369 | (470,29,30,100,129,0.85)
12 | 470 | 29 | 40 | 100 | 12.7028 | 81.6253 | 1.9531 | 1.5968 | 4.6114 | 3.9592 | 86.15 | 124 | 66.4683 | 0 | 172.9169 | (470,29,40,100,124,0.86)
12 | 470 | 29 | 50 | 100 | 12.7028 | 81.6253 | 2.4413 | 1.5968 | 4.6114 | 3.9592 | 86.85 | 122 | 65.9276 | 0 | 172.8645 | (470,29,50,100,122,0.87)
12 | 470 | 29 | 60 | 100 | 12.7028 | 81.6253 | 2.9296 | 1.5968 | 4.6114 | 3.9592 | 87.28 | 121 | 65.7109 | 0 | 173.1361 | (470,29,60,100,121,0.87)
12 | 470 | 29 | 70 | 100 | 12.7028 | 81.6253 | 3.4179 | 1.5968 | 4.6114 | 3.9592 | 87.54 | 121 | 65.9067 | 0 | 173.8201 | (470,29,70,100,121,0.88)
12 | 470 | 29 | 80 | 100 | 12.7028 | 81.6253 | 3.9061 | 1.5968 | 4.6114 | 3.9592 | 87.74 | 120 | 65.5113 | 0 | 173.913 | (470,29,80,100,120,0.88)
12 | 470 | 29 | 90 | 100 | 12.7028 | 81.6253 | 4.3944 | 1.5968 | 4.6114 | 3.9592 | 87.82 | 120 | 65.5711 | 0 | 174.461 | (470,29,90,100,120,0.88)
12 | 470 | 29 | 100 | 100 | 12.7028 | 81.6253 | 4.8827 | 1.5968 | 4.6114 | 3.9592 | 87.88 | 120 | 65.6159 | 0 | 174.9941 | (470,29,100,100,120,0.88)
12 | 480 | 29 | 20 | 100 | 12.7028 | 83.362 | 0.97653 | 1.5968 | 4.6114 | 3.9592 | 83.06 | 130 | 67.1851 | 0 | 174.3939 | (480,29,20,100,130,0.83)
12 | 480 | 29 | 30 | 100 | 12.7028 | 83.362 | 1.4648 | 1.5968 | 4.6114 | 3.9592 | 85.95 | 122 | 65.2444 | 0 | 172.9415 | (480,29,30,100,122,0.86)
12 | 480 | 29 | 40 | 100 | 12.7028 | 83.362 | 1.9531 | 1.5968 | 4.6114 | 3.9592 | 87.23 | 118 | 64.045 | 0 | 172.2303 | (480,29,40,100,118,0.87)
12 | 480 | 29 | 50 | 100 | 12.7028 | 83.362 | 2.4413 | 1.5968 | 4.6114 | 3.9592 | 87.94 | 117 | 64.0191 | 0 | 172.6927 | (480,29,50,100,117,0.88)
12 | 480 | 29 | 60 | 100 | 12.7028 | 83.362 | 2.9296 | 1.5968 | 4.6114 | 3.9592 | 88.27 | 116 | 63.7102 | 0 | 172.872 | (480,29,60,100,116,0.88)
12 | 480 | 29 | 70 | 100 | 12.7028 | 83.362 | 3.4179 | 1.5968 | 4.6114 | 3.9592 | 88.56 | 116 | 63.9195 | 0 | 173.5696 | (480,29,70,100,116,0.89)
12 | 480 | 29 | 80 | 100 | 12.7028 | 83.362 | 3.9061 | 1.5968 | 4.6114 | 3.9592 | 88.7 | 116 | 64.0205 | 0 | 174.1589 | (480,29,80,100,116,0.89)
12 | 480 | 29 | 90 | 100 | 12.7028 | 83.362 | 4.3944 | 1.5968 | 4.6114 | 3.9592 | 88.77 | 115 | 63.5187 | 0 | 174.1453 | (480,29,90,100,115,0.89)
12 | 480 | 29 | 100 | 100 | 12.7028 | 83.362 | 4.8827 | 1.5968 | 4.6114 | 3.9592 | 88.82 | 115 | 63.5545 | 0 | 174.6694 | (480,29,100,100,115,0.89)
12 | 490 | 29 | 20 | 100 | 12.7028 | 85.0987 | 0.97653 | 1.5968 | 4.6114 | 3.9592 | 84.22 | 123 | 64.4552 | 0 | 173.4007 | (490,29,20,100,123,0.84)
12 | 490 | 29 | 30 | 100 | 12.7028 | 85.0987 | 1.4648 | 1.5968 | 4.6114 | 3.9592 | 86.87 | 117 | 63.2402 | 0 | 172.674 | (490,29,30,100,117,0.87)
12 | 490 | 29 | 40 | 100 | 12.7028 | 85.0987 | 1.9531 | 1.5968 | 4.6114 | 3.9592 | 88.21 | 114 | 62.5691 | 0 | 172.4912 | (490,29,40,100,114,0.88)
12 | 490 | 29 | 50 | 100 | 12.7028 | 85.0987 | 2.4413 | 1.5968 | 4.6114 | 3.9592 | 88.8 | 113 | 62.4351 | 0 | 172.8454 | (490,29,50,100,113,0.89)
12 | 490 | 29 | 60 | 100 | 12.7028 | 85.0987 | 2.9296 | 1.5968 | 4.6114 | 3.9592 | 89.12 | 112 | 62.1056 | 0 | 173.0042 | (490,29,60,100,112,0.89)
12 | 490 | 29 | 70 | 100 | 12.7028 | 85.0987 | 3.4179 | 1.5968 | 4.6114 | 3.9592 | 89.36 | 112 | 62.2728 | 0 | 173.6597 | (490,29,70,100,112,0.89)
12 | 490 | 29 | 80 | 100 | 12.7028 | 85.0987 | 3.9061 | 1.5968 | 4.6114 | 3.9592 | 89.49 | 112 | 62.3634 | 0 | 174.2385 | (490,29,80,100,112,0.89)
12 | 490 | 29 | 90 | 100 | 12.7028 | 85.0987 | 4.3944 | 1.5968 | 4.6114 | 3.9592 | 89.55 | 111 | 61.8481 | 0 | 174.2114 | (490,29,90,100,111,0.9)
12 | 490 | 29 | 100 | 100 | 12.7028 | 85.0987 | 4.8827 | 1.5968 | 4.6114 | 3.9592 | 89.64 | 111 | 61.9102 | 0 | 174.7618 | (490,29,100,100,111,0.9)
12 | 500 | 28 | 20 | 100 | 12.7028 | 86.8355 | 0.97653 | 1.5418 | 4.6114 | 3.9592 | 85.44 | 118 | 62.7308 | 0 | 173.3579 | (500,28,20,100,118,0.85)
12 | 500 | 28 | 30 | 100 | 12.7028 | 86.8355 | 1.4648 | 1.5418 | 4.6114 | 3.9592 | 87.98 | 112 | 61.3112 | 0 | 172.4266 | (500,28,30,100,112,0.88)
12 | 500 | 28 | 40 | 100 | 12.7028 | 86.8355 | 1.9531 | 1.5418 | 4.6114 | 3.9592 | 89.06 | 110 | 60.9555 | 0 | 172.5592 | (500,28,40,100,110,0.89)
12 | 500 | 28 | 50 | 100 | 12.7028 | 86.8355 | 2.4413 | 1.5418 | 4.6114 | 3.9592 | 89.65 | 109 | 60.8015 | 0 | 172.8934 | (500,28,50,100,109,0.9)
12 | 500 | 28 | 60 | 100 | 12.7028 | 86.8355 | 2.9296 | 1.5418 | 4.6114 | 3.9592 | 89.97 | 109 | 61.0185 | 0 | 173.5987 | (500,28,60,100,109,0.9)
12 | 500 | 28 | 70 | 100 | 12.7028 | 86.8355 | 3.4179 | 1.5418 | 4.6114 | 3.9592 | 90.14 | 108 | 60.573 | 0 | 173.6414 | (500,28,70,100,108,0.9)
12 | 500 | 28 | 80 | 100 | 12.7028 | 86.8355 | 3.9061 | 1.5418 | 4.6114 | 3.9592 | 90.28 | 108 | 60.667 | 0 | 174.2238 | (500,28,80,100,108,0.9)
12 | 500 | 28 | 90 | 100 | 12.7028 | 86.8355 | 4.3944 | 1.5418 | 4.6114 | 3.9592 | 90.35 | 108 | 60.7141 | 0 | 174.7591 | (500,28,90,100,108,0.9)
12 | 500 | 28 | 100 | 100 | 12.7028 | 86.8355 | 4.8827 | 1.5418 | 4.6114 | 3.9592 | 90.43 | 108 | 60.7678 | 0 | 175.3011 | (500,28,100,100,108,0.9)
12 | 510 | 28 | 20 | 100 | 12.7028 | 88.5722 | 0.97653 | 1.5418 | 4.6114 | 3.9592 | 86.69 | 113 | 60.9516 | 0 | 173.3154 | (510,28,20,100,113,0.87)
12 | 510 | 28 | 30 | 100 | 12.7028 | 88.5722 | 1.4648 | 1.5418 | 4.6114 | 3.9592 | 88.95 | 109 | 60.3268 | 0 | 173.1789 | (510,28,30,100,109,0.89)
12 | 510 | 28 | 40 | 100 | 12.7028 | 88.5722 | 1.9531 | 1.5418 | 4.6114 | 3.9592 | 89.96 | 107 | 59.8923 | 0 | 173.2327 | (510,28,40,100,107,0.9)
12 | 510 | 28 | 50 | 100 | 12.7028 | 88.5722 | 2.4413 | 1.5418 | 4.6114 | 3.9592 | 90.47 | 106 | 59.6689 | 0 | 173.4975 | (510,28,50,100,106,0.9)
12 | 510 | 28 | 60 | 100 | 12.7028 | 88.5722 | 2.9296 | 1.5418 | 4.6114 | 3.9592 | 90.77 | 106 | 59.8668 | 0 | 174.1837 | (510,28,60,100,106,0.91)
12 | 510 | 28 | 70 | 100 | 12.7028 | 88.5722 | 3.4179 | 1.5418 | 4.6114 | 3.9592 | 90.94 | 105 | 59.413 | 0 | 174.2182 | (510,28,70,100,105,0.91)
12 | 510 | 28 | 80 | 100 | 12.7028 | 88.5722 | 3.9061 | 1.5418 | 4.6114 | 3.9592 | 91.06 | 105 | 59.4914 | 0 | 174.7849 | (510,28,80,100,105,0.91)
12 | 510 | 28 | 90 | 100 | 12.7028 | 88.5722 | 4.3944 | 1.5418 | 4.6114 | 3.9592 | 91.14 | 105 | 59.5437 | 0 | 175.3254 | (510,28,90,100,105,0.91)
12 | 510 | 28 | 100 | 100 | 12.7028 | 88.5722 | 4.8827 | 1.5418 | 4.6114 | 3.9592 | 91.16 | 105 | 59.5568 | 0 | 175.8267 | (510,28,100,100,105,0.91)
12 | 520 | 28 | 20 | 100 | 12.7028 | 90.3089 | 0.97653 | 1.5418 | 4.6114 | 3.9592 | 87.57 | 109 | 59.3908 | 0 | 173.4914 | (520,28,20,100,109,0.88)
12 | 520 | 28 | 30 | 100 | 12.7028 | 90.3089 | 1.4648 | 1.5418 | 4.6114 | 3.9592 | 89.76 | 105 | 58.6421 | 0 | 173.231 | (520,28,30,100,105,0.9)
12 | 520 | 28 | 40 | 100 | 12.7028 | 90.3089 | 1.9531 | 1.5418 | 4.6114 | 3.9592 | 90.68 | 104 | 58.679 | 0 | 173.7561 | (520,28,40,100,104,0.91)
12 | 520 | 28 | 50 | 100 | 12.7028 | 90.3089 | 2.4413 | 1.5418 | 4.6114 | 3.9592 | 91.11 | 103 | 58.3903 | 0 | 173.9557 | (520,28,50,100,103,0.91)
12 | 520 | 28 | 60 | 100 | 12.7028 | 90.3089 | 2.9296 | 1.5418 | 4.6114 | 3.9592 | 91.44 | 103 | 58.6018 | 0 | 174.6554 | (520,28,60,100,103,0.91)
12 | 520 | 28 | 70 | 100 | 12.7028 | 90.3089 | 3.4179 | 1.5418 | 4.6114 | 3.9592 | 91.58 | 103 | 58.6915 | 0 | 175.2334 | (520,28,70,100,103,0.92)
12 | 520 | 28 | 80 | 100 | 12.7028 | 90.3089 | 3.9061 | 1.5418 | 4.6114 | 3.9592 | 91.69 | 102 | 58.1915 | 0 | 175.2217 | (520,28,80,100,102,0.92)
12 | 520 | 28 | 90 | 100 | 12.7028 | 90.3089 | 4.3944 | 1.5418 | 4.6114 | 3.9592 | 91.75 | 102 | 58.2296 | 0 | 175.748 | (520,28,90,100,102,0.92)
12 | 520 | 28 | 100 | 100 | 12.7028 | 90.3089 | 4.8827 | 1.5418 | 4.6114 | 3.9592 | 91.81 | 102 | 58.2677 | 0 | 176.2744 | (520,28,100,100,102,0.92)
12 | 530 | 28 | 20 | 100 | 12.7028 | 92.0456 | 0.97653 | 1.5418 | 4.6114 | 3.9592 | 88.56 | 106 | 58.4092 | 0 | 174.2464 | (530,28,20,100,106,0.89)
12 | 530 | 28 | 30 | 100 | 12.7028 | 92.0456 | 1.4648 | 1.5418 | 4.6114 | 3.9592 | 90.56 | 103 | 58.0378 | 0 | 174.3634 | (530,28,30,100,103,0.91)
12 | 530 | 28 | 40 | 100 | 12.7028 | 92.0456 | 1.9531 | 1.5418 | 4.6114 | 3.9592 | 91.39 | 102 | 58.0011 | 0 | 174.8149 | (530,28,40,100,102,0.91)
12 | 530 | 28 | 50 | 100 | 12.7028 | 92.0456 | 2.4413 | 1.5418 | 4.6114 | 3.9592 | 91.84 | 101 | 57.7153 | 0 | 175.0173 | (530,28,50,100,101,0.92)
12 | 530 | 28 | 60 | 100 | 12.7028 | 92.0456 | 2.9296 | 1.5418 | 4.6114 | 3.9592 | 92.1 | 101 | 57.8787 | 0 | 175.669 | (530,28,60,100,101,0.92)
12 | 530 | 28 | 70 | 100 | 12.7028 | 92.0456 | 3.4179 | 1.5418 | 4.6114 | 3.9592 | 92.25 | 100 | 57.3989 | 0 | 175.6775 | (530,28,70,100,100,0.92)
12 | 530 | 28 | 80 | 100 | 12.7028 | 92.0456 | 3.9061 | 1.5418 | 4.6114 | 3.9592 | 92.34 | 100 | 57.4549 | 0 | 176.2218 | (530,28,80,100,100,0.92)
12 | 530 | 28 | 90 | 100 | 12.7028 | 92.0456 | 4.3944 | 1.5418 | 4.6114 | 3.9592 | 92.39 | 100 | 57.4861 | 0 | 176.7412 | (530,28,90,100,100,0.92)
12 | 530 | 28 | 100 | 100 | 12.7028 | 92.0456 | 4.8827 | 1.5418 | 4.6114 | 3.9592 | 92.45 | 100 | 57.5234 | 0 | 177.2668 | (530,28,100,100,100,0.92)
12 | 540 | 27 | 20 | 100 | 12.7028 | 93.7823 | 0.97653 | 1.4867 | 4.6114 | 3.9592 | 89.47 | 103 | 57.3393 | 0 | 174.8582 | (540,27,20,100,103,0.89)
12 | 540 | 27 | 30 | 100 | 12.7028 | 93.7823 | 1.4648 | 1.4867 | 4.6114 | 3.9592 | 91.31 | 100 | 56.8141 | 0 | 174.8213 | (540,27,30,100,100,0.91)
12 | 540 | 27 | 40 | 100 | 12.7028 | 93.7823 | 1.9531 | 1.4867 | 4.6114 | 3.9592 | 92.11 | 99 | 56.7387 | 0 | 175.2342 | (540,27,40,100,99,0.92)
12 | 540 | 27 | 50 | 100 | 12.7028 | 93.7823 | 2.4413 | 1.4867 | 4.6114 | 3.9592 | 92.47 | 99 | 56.9605 | 0 | 175.9442 | (540,27,50,100,99,0.92)
12 | 540 | 27 | 60 | 100 | 12.7028 | 93.7823 | 2.9296 | 1.4867 | 4.6114 | 3.9592 | 92.65 | 98 | 56.4949 | 0 | 175.9669 | (540,27,60,100,98,0.93)
12 | 540 | 27 | 70 | 100 | 12.7028 | 93.7823 | 3.4179 | 1.4867 | 4.6114 | 3.9592 | 92.83 | 98 | 56.6046 | 0 | 176.5649 | (540,27,70,100,98,0.93)
12 | 540 | 27 | 80 | 100 | 12.7028 | 93.7823 | 3.9061 | 1.4867 | 4.6114 | 3.9592 | 92.93 | 98 | 56.6656 | 0 | 177.1141 | (540,27,80,100,98,0.93)
12 | 540 | 27 | 90 | 100 | 12.7028 | 93.7823 | 4.3944 | 1.4867 | 4.6114 | 3.9592 | 93 | 98 | 56.7083 | 0 | 177.6451 | (540,27,90,100,98,0.93)
12 | 540 | 27 | 100 | 100 | 12.7028 | 93.7823 | 4.8827 | 1.4867 | 4.6114 | 3.9592 | 93.01 | 98 | 56.7144 | 0 | 178.1394 | (540,27,100,100,98,0.93)

## Neg_162 (100yr)
Annual Costs (GBP/MWh)
Nuclear (GW) | Renewables (GW) | Storage (TWh) | Electrolyser Power (GW) | Electricity Generation Capacity (GW) | Nuclear | Renewables | Hydrogen Electrolysers | Hydrogen Storage | Hydrogen Electricity Generation | Other Costs | Capacity Factor | DAC Capacity (GW) | DAC | Carbon Storage | Total (GBP/MWh) | Combination
12 | 320 | 38 | 100 | 100 | 12.7028 | 55.5747 | 4.8827 | 2.0924 | 4.6114 | 3.9592 | 59.96 | 160 | 62.6186 | 0 | 146.4417 | (320,38,100,100,160,0.6)
12 | 330 | 38 | 60 | 100 | 12.7028 | 57.3114 | 2.9296 | 2.0924 | 4.6114 | 3.9592 | 61.18 | 120 | 47.9195 | 0 | 131.5263 | (330,38,60,100,120,0.61)
12 | 330 | 38 | 70 | 100 | 12.7028 | 57.3114 | 3.4179 | 2.0924 | 4.6114 | 3.9592 | 62.07 | 115 | 46.5909 | 0 | 130.686 | (330,38,70,100,115,0.62)
12 | 330 | 38 | 80 | 100 | 12.7028 | 57.3114 | 3.9061 | 2.0924 | 4.6114 | 3.9592 | 62.66 | 112 | 45.8068 | 0 | 130.3901 | (330,38,80,100,112,0.63)
12 | 330 | 38 | 90 | 100 | 12.7028 | 57.3114 | 4.3944 | 2.0924 | 4.6114 | 3.9592 | 63.07 | 110 | 45.2832 | 0 | 130.3548 | (330,38,90,100,110,0.63)
12 | 330 | 38 | 100 | 100 | 12.7028 | 57.3114 | 4.8827 | 2.0924 | 4.6114 | 3.9592 | 63.31 | 109 | 45.0423 | 0 | 130.6021 | (330,38,100,100,109,0.63)
12 | 340 | 37 | 60 | 100 | 12.7028 | 59.0481 | 2.9296 | 2.0373 | 4.6114 | 3.9592 | 64.2 | 100 | 41.9041 | 0 | 127.1925 | (340,37,60,100,100,0.64)
12 | 340 | 37 | 70 | 100 | 12.7028 | 59.0481 | 3.4179 | 2.0373 | 4.6114 | 3.9592 | 64.99 | 97 | 41.1472 | 0 | 126.9239 | (340,37,70,100,97,0.65)
12 | 340 | 37 | 80 | 100 | 12.7028 | 59.0481 | 3.9061 | 2.0373 | 4.6114 | 3.9592 | 65.56 | 95 | 40.6522 | 0 | 126.9172 | (340,37,80,100,95,0.66)
12 | 340 | 37 | 90 | 100 | 12.7028 | 59.0481 | 4.3944 | 2.0373 | 4.6114 | 3.9592 | 65.89 | 94 | 40.4268 | 0 | 127.18 | (340,37,90,100,94,0.66)
12 | 340 | 37 | 100 | 100 | 12.7028 | 59.0481 | 4.8827 | 2.0373 | 4.6114 | 3.9592 | 66.07 | 94 | 40.5372 | 0 | 127.7787 | (340,37,100,100,94,0.66)
12 | 350 | 36 | 50 | 100 | 12.7028 | 60.7848 | 2.4413 | 1.9823 | 4.6114 | 3.9592 | 66.03 | 91 | 39.2197 | 0 | 125.7015 | (350,36,50,100,91,0.66)
12 | 350 | 36 | 60 | 100 | 12.7028 | 60.7848 | 2.9296 | 1.9823 | 4.6114 | 3.9592 | 67.19 | 88 | 38.593 | 0 | 125.5631 | (350,36,60,100,88,0.67)
12 | 350 | 36 | 70 | 100 | 12.7028 | 60.7848 | 3.4179 | 1.9823 | 4.6114 | 3.9592 | 68.05 | 86 | 38.1987 | 0 | 125.657 | (350,36,70,100,86,0.68)
12 | 350 | 36 | 80 | 100 | 12.7028 | 60.7848 | 3.9061 | 1.9823 | 4.6114 | 3.9592 | 68.55 | 85 | 38.0319 | 0 | 125.9785 | (350,36,80,100,85,0.69)
12 | 350 | 36 | 90 | 100 | 12.7028 | 60.7848 | 4.3944 | 1.9823 | 4.6114 | 3.9592 | 68.86 | 85 | 38.2039 | 0 | 126.6388 | (350,36,90,100,85,0.69)
12 | 350 | 36 | 100 | 100 | 12.7028 | 60.7848 | 4.8827 | 1.9823 | 4.6114 | 3.9592 | 69.04 | 84 | 37.8531 | 0 | 126.7763 | (350,36,100,100,84,0.69)
12 | 360 | 35 | 40 | 100 | 12.7028 | 62.5215 | 1.9531 | 1.9272 | 4.6114 | 3.9592 | 66.7 | 86 | 37.4409 | 0 | 125.1161 | (360,35,40,100,86,0.67)
12 | 360 | 35 | 50 | 100 | 12.7028 | 62.5215 | 2.4413 | 1.9272 | 4.6114 | 3.9592 | 68.74 | 83 | 37.24 | 0 | 125.4034 | (360,35,50,100,83,0.69)
12 | 360 | 35 | 60 | 100 | 12.7028 | 62.5215 | 2.9296 | 1.9272 | 4.6114 | 3.9592 | 69.89 | 80 | 36.4944 | 0 | 125.1462 | (360,35,60,100,80,0.7)
12 | 360 | 35 | 70 | 100 | 12.7028 | 62.5215 | 3.4179 | 1.9272 | 4.6114 | 3.9592 | 70.62 | 79 | 36.4147 | 0 | 125.5547 | (360,35,70,100,79,0.71)
12 | 360 | 35 | 80 | 100 | 12.7028 | 62.5215 | 3.9061 | 1.9272 | 4.6114 | 3.9592 | 71.07 | 78 | 36.1828 | 0 | 125.8111 | (360,35,80,100,78,0.71)
12 | 360 | 35 | 90 | 100 | 12.7028 | 62.5215 | 4.3944 | 1.9272 | 4.6114 | 3.9592 | 71.34 | 78 | 36.3203 | 0 | 126.4368 | (360,35,90,100,78,0.71)
12 | 360 | 35 | 100 | 100 | 12.7028 | 62.5215 | 4.8827 | 1.9272 | 4.6114 | 3.9592 | 71.54 | 78 | 36.4221 | 0 | 127.0269 | (360,35,100,100,78,0.72)
12 | 370 | 34 | 30 | 100 | 12.7028 | 64.2582 | 1.4648 | 1.8721 | 4.6114 | 3.9592 | 65.72 | 86 | 36.8908 | 0 | 125.7593 | (370,34,30,100,86,0.66)
12 | 370 | 34 | 40 | 100 | 12.7028 | 64.2582 | 1.9531 | 1.8721 | 4.6114 | 3.9592 | 69.21 | 81 | 36.5911 | 0 | 125.9479 | (370,34,40,100,81,0.69)
12 | 370 | 34 | 50 | 100 | 12.7028 | 64.2582 | 2.4413 | 1.8721 | 4.6114 | 3.9592 | 71.12 | 76 | 35.2799 | 0 | 125.125 | (370,34,50,100,76,0.71)
12 | 370 | 34 | 60 | 100 | 12.7028 | 64.2582 | 2.9296 | 1.8721 | 4.6114 | 3.9592 | 72.11 | 75 | 35.3003 | 0 | 125.6337 | (370,34,60,100,75,0.72)
12 | 370 | 34 | 70 | 100 | 12.7028 | 64.2582 | 3.4179 | 1.8721 | 4.6114 | 3.9592 | 72.82 | 73 | 34.6973 | 0 | 125.5189 | (370,34,70,100,73,0.73)
12 | 370 | 34 | 80 | 100 | 12.7028 | 64.2582 | 3.9061 | 1.8721 | 4.6114 | 3.9592 | 73.14 | 73 | 34.8497 | 0 | 126.1596 | (370,34,80,100,73,0.73)
12 | 370 | 34 | 90 | 100 | 12.7028 | 64.2582 | 4.3944 | 1.8721 | 4.6114 | 3.9592 | 73.37 | 73 | 34.9593 | 0 | 126.7575 | (370,34,90,100,73,0.73)
12 | 370 | 34 | 100 | 100 | 12.7028 | 64.2582 | 4.8827 | 1.8721 | 4.6114 | 3.9592 | 73.56 | 72 | 34.5697 | 0 | 126.8562 | (370,34,100,100,72,0.74)
12 | 380 | 34 | 20 | 100 | 12.7028 | 65.9949 | 0.97653 | 1.8721 | 4.6114 | 3.9592 | 61.14 | 94 | 37.5124 | 0 | 127.6294 | (380,34,20,100,94,0.61)
12 | 380 | 33 | 30 | 100 | 12.7028 | 65.9949 | 1.4648 | 1.8171 | 4.6114 | 3.9592 | 68.58 | 79 | 35.3628 | 0 | 125.913 | (380,33,30,100,79,0.69)
12 | 380 | 33 | 40 | 100 | 12.7028 | 65.9949 | 1.9531 | 1.8171 | 4.6114 | 3.9592 | 71.85 | 74 | 34.7041 | 0 | 125.7425 | (380,33,40,100,74,0.72)
12 | 380 | 33 | 50 | 100 | 12.7028 | 65.9949 | 2.4413 | 1.8171 | 4.6114 | 3.9592 | 73.46 | 71 | 34.0432 | 0 | 125.57 | (380,33,50,100,71,0.73)
12 | 380 | 33 | 60 | 100 | 12.7028 | 65.9949 | 2.9296 | 1.8171 | 4.6114 | 3.9592 | 74.48 | 70 | 34.0298 | 0 | 126.0448 | (380,33,60,100,70,0.74)
12 | 380 | 33 | 70 | 100 | 12.7028 | 65.9949 | 3.4179 | 1.8171 | 4.6114 | 3.9592 | 75.03 | 69 | 33.7914 | 0 | 126.2946 | (380,33,70,100,69,0.75)
12 | 380 | 33 | 80 | 100 | 12.7028 | 65.9949 | 3.9061 | 1.8171 | 4.6114 | 3.9592 | 75.37 | 69 | 33.9445 | 0 | 126.936 | (380,33,80,100,69,0.75)
12 | 380 | 33 | 90 | 100 | 12.7028 | 65.9949 | 4.3944 | 1.8171 | 4.6114 | 3.9592 | 75.59 | 69 | 34.0436 | 0 | 127.5234 | (380,33,90,100,69,0.76)
12 | 380 | 33 | 100 | 100 | 12.7028 | 65.9949 | 4.8827 | 1.8171 | 4.6114 | 3.9592 | 75.73 | 68 | 33.6123 | 0 | 127.5804 | (380,33,100,100,68,0.76)
12 | 390 | 33 | 20 | 100 | 12.7028 | 67.7317 | 0.97653 | 1.8171 | 4.6114 | 3.9592 | 64.29 | 85 | 35.6684 | 0 | 127.4671 | (390,33,20,100,85,0.64)
12 | 390 | 33 | 30 | 100 | 12.7028 | 67.7317 | 1.4648 | 1.8171 | 4.6114 | 3.9592 | 70.93 | 73 | 33.7967 | 0 | 126.0836 | (390,33,30,100,73,0.71)
12 | 390 | 33 | 40 | 100 | 12.7028 | 67.7317 | 1.9531 | 1.8171 | 4.6114 | 3.9592 | 73.88 | 70 | 33.7557 | 0 | 126.5309 | (390,33,40,100,70,0.74)
12 | 390 | 33 | 50 | 100 | 12.7028 | 67.7317 | 2.4413 | 1.8171 | 4.6114 | 3.9592 | 75.47 | 67 | 33.0043 | 0 | 126.2678 | (390,33,50,100,67,0.75)
12 | 390 | 33 | 60 | 100 | 12.7028 | 67.7317 | 2.9296 | 1.8171 | 4.6114 | 3.9592 | 76.34 | 66 | 32.8865 | 0 | 126.6382 | (390,33,60,100,66,0.76)
12 | 390 | 33 | 70 | 100 | 12.7028 | 67.7317 | 3.4179 | 1.8171 | 4.6114 | 3.9592 | 76.89 | 66 | 33.1234 | 0 | 127.3634 | (390,33,70,100,66,0.77)
12 | 390 | 33 | 80 | 100 | 12.7028 | 67.7317 | 3.9061 | 1.8171 | 4.6114 | 3.9592 | 77.13 | 66 | 33.2268 | 0 | 127.9551 | (390,33,80,100,66,0.77)
12 | 390 | 33 | 90 | 100 | 12.7028 | 67.7317 | 4.3944 | 1.8171 | 4.6114 | 3.9592 | 77.39 | 65 | 32.8337 | 0 | 128.0502 | (390,33,90,100,65,0.77)
12 | 390 | 33 | 100 | 100 | 12.7028 | 67.7317 | 4.8827 | 1.8171 | 4.6114 | 3.9592 | 77.53 | 65 | 32.8931 | 0 | 128.5979 | (390,33,100,100,65,0.78)
12 | 400 | 32 | 20 | 100 | 12.7028 | 69.4684 | 0.97653 | 1.762 | 4.6114 | 3.9592 | 67.07 | 78 | 34.1464 | 0 | 127.6267 | (400,32,20,100,78,0.67)
12 | 400 | 32 | 30 | 100 | 12.7028 | 69.4684 | 1.4648 | 1.762 | 4.6114 | 3.9592 | 73.14 | 69 | 32.9402 | 0 | 126.9087 | (400,32,30,100,69,0.73)
12 | 400 | 32 | 40 | 100 | 12.7028 | 69.4684 | 1.9531 | 1.762 | 4.6114 | 3.9592 | 75.89 | 66 | 32.6927 | 0 | 127.1495 | (400,32,40,100,66,0.76)
12 | 400 | 32 | 50 | 100 | 12.7028 | 69.4684 | 2.4413 | 1.762 | 4.6114 | 3.9592 | 77.33 | 64 | 32.3035 | 0 | 127.2486 | (400,32,50,100,64,0.77)
12 | 400 | 32 | 60 | 100 | 12.7028 | 69.4684 | 2.9296 | 1.762 | 4.6114 | 3.9592 | 78.12 | 63 | 32.1236 | 0 | 127.557 | (400,32,60,100,63,0.78)
12 | 400 | 32 | 70 | 100 | 12.7028 | 69.4684 | 3.4179 | 1.762 | 4.6114 | 3.9592 | 78.57 | 63 | 32.3087 | 0 | 128.2303 | (400,32,70,100,63,0.79)
12 | 400 | 32 | 80 | 100 | 12.7028 | 69.4684 | 3.9061 | 1.762 | 4.6114 | 3.9592 | 78.82 | 63 | 32.4115 | 0 | 128.8214 | (400,32,80,100,63,0.79)
12 | 400 | 32 | 90 | 100 | 12.7028 | 69.4684 | 4.3944 | 1.762 | 4.6114 | 3.9592 | 79.1 | 63 | 32.5266 | 0 | 129.4248 | (400,32,90,100,63,0.79)
12 | 400 | 32 | 100 | 100 | 12.7028 | 69.4684 | 4.8827 | 1.762 | 4.6114 | 3.9592 | 79.18 | 62 | 32.0427 | 0 | 129.4291 | (400,32,100,100,62,0.79)
12 | 410 | 31 | 20 | 100 | 12.7028 | 71.2051 | 0.97653 | 1.707 | 4.6114 | 3.9592 | 69.75 | 73 | 33.2345 | 0 | 128.3964 | (410,31,20,100,73,0.7)
12 | 410 | 31 | 30 | 100 | 12.7028 | 71.2051 | 1.4648 | 1.707 | 4.6114 | 3.9592 | 75.34 | 66 | 32.4557 | 0 | 128.1059 | (410,31,30,100,66,0.75)
12 | 410 | 31 | 40 | 100 | 12.7028 | 71.2051 | 1.9531 | 1.707 | 4.6114 | 3.9592 | 77.89 | 63 | 32.029 | 0 | 128.1675 | (410,31,40,100,63,0.78)
12 | 410 | 31 | 50 | 100 | 12.7028 | 71.2051 | 2.4413 | 1.707 | 4.6114 | 3.9592 | 79.19 | 62 | 32.0467 | 0 | 128.6735 | (410,31,50,100,62,0.79)
12 | 410 | 31 | 60 | 100 | 12.7028 | 71.2051 | 2.9296 | 1.707 | 4.6114 | 3.9592 | 79.88 | 61 | 31.8046 | 0 | 128.9196 | (410,31,60,100,61,0.8)
12 | 410 | 31 | 70 | 100 | 12.7028 | 71.2051 | 3.4179 | 1.707 | 4.6114 | 3.9592 | 80.25 | 61 | 31.9519 | 0 | 129.5552 | (410,31,70,100,61,0.8)
12 | 410 | 31 | 80 | 100 | 12.7028 | 71.2051 | 3.9061 | 1.707 | 4.6114 | 3.9592 | 80.58 | 60 | 31.5573 | 0 | 129.6489 | (410,31,80,100,60,0.81)
12 | 410 | 31 | 90 | 100 | 12.7028 | 71.2051 | 4.3944 | 1.707 | 4.6114 | 3.9592 | 80.71 | 60 | 31.6082 | 0 | 130.188 | (410,31,90,100,60,0.81)
12 | 410 | 31 | 100 | 100 | 12.7028 | 71.2051 | 4.8827 | 1.707 | 4.6114 | 3.9592 | 80.82 | 60 | 31.6513 | 0 | 130.7194 | (410,31,100,100,60,0.81)
12 | 420 | 31 | 20 | 100 | 12.7028 | 72.9418 | 0.97653 | 1.707 | 4.6114 | 3.9592 | 72.09 | 69 | 32.4673 | 0 | 129.3659 | (420,31,20,100,69,0.72)
12 | 420 | 31 | 30 | 100 | 12.7028 | 72.9418 | 1.4648 | 1.707 | 4.6114 | 3.9592 | 77.24 | 63 | 31.7618 | 0 | 129.1487 | (420,31,30,100,63,0.77)
12 | 420 | 31 | 40 | 100 | 12.7028 | 72.9418 | 1.9531 | 1.707 | 4.6114 | 3.9592 | 79.6 | 61 | 31.6931 | 0 | 129.5683 | (420,31,40,100,61,0.8)
12 | 420 | 31 | 50 | 100 | 12.7028 | 72.9418 | 2.4413 | 1.707 | 4.6114 | 3.9592 | 80.74 | 59 | 31.093 | 0 | 129.4564 | (420,31,50,100,59,0.81)
12 | 420 | 31 | 60 | 100 | 12.7028 | 72.9418 | 2.9296 | 1.707 | 4.6114 | 3.9592 | 81.4 | 59 | 31.3472 | 0 | 130.1989 | (420,31,60,100,59,0.81)
12 | 420 | 31 | 70 | 100 | 12.7028 | 72.9418 | 3.4179 | 1.707 | 4.6114 | 3.9592 | 81.81 | 59 | 31.505 | 0 | 130.845 | (420,31,70,100,59,0.82)
12 | 420 | 31 | 80 | 100 | 12.7028 | 72.9418 | 3.9061 | 1.707 | 4.6114 | 3.9592 | 82.03 | 58 | 31.0543 | 0 | 130.8826 | (420,31,80,100,58,0.82)
12 | 420 | 31 | 90 | 100 | 12.7028 | 72.9418 | 4.3944 | 1.707 | 4.6114 | 3.9592 | 82.16 | 58 | 31.1036 | 0 | 131.4201 | (420,31,90,100,58,0.82)
12 | 420 | 31 | 100 | 100 | 12.7028 | 72.9418 | 4.8827 | 1.707 | 4.6114 | 3.9592 | 82.29 | 58 | 31.1528 | 0 | 131.9576 | (420,31,100,100,58,0.82)

## Overall
Annual Costs (GBP/MWh)
Nuclear (GW) | Renewables (GW) | Storage (TWh) | Electrolyser Power (GW) | Electricity Generation Capacity (GW) | Nuclear | Renewables | Hydrogen Electrolysers | Hydrogen Storage | Hydrogen Electricity Generation | Other Costs | Capacity Factor | DAC Capacity (GW) | DAC | Carbon Storage | Total (GBP/MWh) | Combination
12 | 230 | 136 | 50 | 100 | 12.8338 | 40.3561 | 2.4665 | 7.5658 | 4.6589 | 4 |  |  | 0 |  | 71.8811 | (230,136,50,100,0,0)
12 | 230 | 121 | 60 | 100 | 12.8338 | 40.3561 | 2.9598 | 6.7313 | 4.6589 | 4 |  |  | 0 |  | 71.54 | (230,121,60,100,0,0)
12 | 230 | 116 | 70 | 100 | 12.8338 | 40.3561 | 3.4531 | 6.4532 | 4.6589 | 4 |  |  | 0 |  | 71.7551 | (230,116,70,100,0,0)
12 | 230 | 114 | 80 | 100 | 12.8338 | 40.3561 | 3.9464 | 6.3419 | 4.6589 | 4 |  |  | 0 |  | 72.1371 | (230,114,80,100,0,0)
12 | 230 | 111 | 90 | 100 | 12.8338 | 40.3561 | 4.4397 | 6.175 | 4.6589 | 4 |  |  | 0 |  | 72.4635 | (230,111,90,100,0,0)
12 | 230 | 110 | 100 | 100 | 12.8338 | 40.3561 | 4.933 | 6.1194 | 4.6589 | 4 |  |  | 0 |  | 72.9012 | (230,110,100,100,0,0)
12 | 240 | 114 | 40 | 100 | 12.8338 | 42.1107 | 1.9732 | 6.3419 | 4.6589 | 4 |  |  | 0 |  | 71.9186 | (240,114,40,100,0,0)
12 | 240 | 99 | 50 | 100 | 12.8338 | 42.1107 | 2.4665 | 5.5075 | 4.6589 | 4 |  |  | 0 |  | 71.5774 | (240,99,50,100,0,0)
12 | 240 | 91 | 60 | 100 | 12.8338 | 42.1107 | 2.9598 | 5.0624 | 4.6589 | 4 |  |  | 0 |  | 71.6256 | (240,91,60,100,0,0)
12 | 240 | 85 | 70 | 100 | 12.8338 | 42.1107 | 3.4531 | 4.7286 | 4.6589 | 4 |  |  | 0 |  | 71.7852 | (240,85,70,100,0,0)
12 | 240 | 81 | 80 | 100 | 12.8338 | 42.1107 | 3.9464 | 4.5061 | 4.6589 | 4 |  |  | 0 |  | 72.0559 | (240,81,80,100,0,0)
12 | 240 | 79 | 90 | 100 | 12.8338 | 42.1107 | 4.4397 | 4.3948 | 4.6589 | 4 |  |  | 0 |  | 72.438 | (240,79,90,100,0,0)
12 | 240 | 79 | 100 | 100 | 12.8338 | 42.1107 | 4.933 | 4.3948 | 4.6589 | 4 |  |  | 0 |  | 72.9313 | (240,79,100,100,0,0)
12 | 250 | 111 | 30 | 100 | 12.8338 | 43.8653 | 1.4799 | 6.175 | 4.6589 | 4 |  |  | 0 |  | 73.013 | (250,111,30,100,0,0)
12 | 250 | 84 | 40 | 100 | 12.8338 | 43.8653 | 1.9732 | 4.673 | 4.6589 | 4 |  |  | 0 |  | 72.0042 | (250,84,40,100,0,0)
12 | 250 | 71 | 50 | 100 | 12.8338 | 43.8653 | 2.4665 | 3.9498 | 4.6589 | 4 |  |  | 0 |  | 71.7743 | (250,71,50,100,0,0)
12 | 250 | 69 | 60 | 100 | 12.8338 | 43.8653 | 2.9598 | 3.8385 | 4.6589 | 4 |  |  | 0 |  | 72.1564 | (250,69,60,100,0,0)
12 | 250 | 68 | 70 | 100 | 12.8338 | 43.8653 | 3.4531 | 3.7829 | 4.6589 | 4 |  |  | 0 |  | 72.5941 | (250,68,70,100,0,0)
12 | 250 | 67 | 80 | 100 | 12.8338 | 43.8653 | 3.9464 | 3.7273 | 4.6589 | 4 |  |  | 0 |  | 73.0317 | (250,67,80,100,0,0)
12 | 250 | 67 | 90 | 100 | 12.8338 | 43.8653 | 4.4397 | 3.7273 | 4.6589 | 4 |  |  | 0 |  | 73.525 | (250,67,90,100,0,0)
12 | 250 | 67 | 100 | 100 | 12.8338 | 43.8653 | 4.933 | 3.7273 | 4.6589 | 4 |  |  | 0 |  | 74.0183 | (250,67,100,100,0,0)
12 | 260 | 81 | 30 | 100 | 12.8338 | 45.62 | 1.4799 | 4.5061 | 4.6589 | 4 |  |  | 0 |  | 73.0987 | (260,81,30,100,0,0)
12 | 260 | 63 | 40 | 100 | 12.8338 | 45.62 | 1.9732 | 3.5047 | 4.6589 | 4 |  |  | 0 |  | 72.5906 | (260,63,40,100,0,0)
12 | 260 | 60 | 50 | 100 | 12.8338 | 45.62 | 2.4665 | 3.3379 | 4.6589 | 4 |  |  | 0 |  | 72.917 | (260,60,50,100,0,0)
12 | 260 | 58 | 60 | 100 | 12.8338 | 45.62 | 2.9598 | 3.2266 | 4.6589 | 4 |  |  | 0 |  | 73.2991 | (260,58,60,100,0,0)
12 | 260 | 57 | 70 | 100 | 12.8338 | 45.62 | 3.4531 | 3.171 | 4.6589 | 4 |  |  | 0 |  | 73.7367 | (260,57,70,100,0,0)
12 | 260 | 56 | 80 | 100 | 12.8338 | 45.62 | 3.9464 | 3.1153 | 4.6589 | 4 |  |  | 0 |  | 74.1744 | (260,56,80,100,0,0)
12 | 260 | 55 | 90 | 100 | 12.8338 | 45.62 | 4.4397 | 3.0597 | 4.6589 | 4 |  |  | 0 |  | 74.6121 | (260,55,90,100,0,0)
12 | 260 | 55 | 100 | 100 | 12.8338 | 45.62 | 4.933 | 3.0597 | 4.6589 | 4 |  |  | 0 |  | 75.1054 | (260,55,100,100,0,0)
12 | 240 | 114 | 40 | 100 | 12.8338 | 42.1107 | 1.9732 | 6.3419 | 4.6589 | 4 | 5.62 | 41 | 1.5654 | 0 | 73.4839 | (240,114,40,100,41,0.06)
12 | 240 | 99 | 50 | 100 | 12.8338 | 42.1107 | 2.4665 | 5.5075 | 4.6589 | 4 | 11.44 | 18 | 1.3989 | 0 | 72.9763 | (240,99,50,100,18,0.11)
12 | 240 | 91 | 60 | 100 | 12.8338 | 42.1107 | 2.9598 | 5.0624 | 4.6589 | 4 | 14.98 | 14 | 1.4247 | 0 | 73.0504 | (240,91,60,100,14,0.15)
12 | 240 | 85 | 70 | 100 | 12.8338 | 42.1107 | 3.4531 | 4.7286 | 4.6589 | 4 | 16.83 | 12 | 1.372 | 0 | 73.1572 | (240,85,70,100,12,0.17)
12 | 240 | 81 | 80 | 100 | 12.8338 | 42.1107 | 3.9464 | 4.5061 | 4.6589 | 4 | 17.87 | 11 | 1.3354 | 0 | 73.3913 | (240,81,80,100,11,0.18)
12 | 240 | 79 | 90 | 100 | 12.8338 | 42.1107 | 4.4397 | 4.3948 | 4.6589 | 4 | 18.49 | 11 | 1.3817 | 0 | 73.8197 | (240,79,90,100,11,0.18)
12 | 240 | 79 | 100 | 100 | 12.8338 | 42.1107 | 4.933 | 4.3948 | 4.6589 | 4 | 18.73 | 11 | 1.3997 | 0 | 74.3309 | (240,79,100,100,11,0.19)
12 | 250 | 111 | 30 | 100 | 12.8338 | 43.8653 | 1.4799 | 6.175 | 4.6589 | 4 | 3.51 | 91 | 2.1699 | 0 | 75.1829 | (250,111,30,100,91,0.04)
12 | 250 | 84 | 40 | 100 | 12.8338 | 43.8653 | 1.9732 | 4.673 | 4.6589 | 4 | 13.49 | 15 | 1.3747 | 0 | 73.3789 | (250,84,40,100,15,0.13)
12 | 250 | 71 | 50 | 100 | 12.8338 | 43.8653 | 2.4665 | 3.9498 | 4.6589 | 4 | 19.02 | 11 | 1.4213 | 0 | 73.1957 | (250,71,50,100,11,0.19)
12 | 250 | 69 | 60 | 100 | 12.8338 | 43.8653 | 2.9598 | 3.8385 | 4.6589 | 4 | 22.2 | 9 | 1.3573 | 0 | 73.5137 | (250,69,60,100,9,0.22)
12 | 250 | 68 | 70 | 100 | 12.8338 | 43.8653 | 3.4531 | 3.7829 | 4.6589 | 4 | 24.08 | 8 | 1.3087 | 0 | 73.9028 | (250,68,70,100,8,0.24)
12 | 250 | 67 | 80 | 100 | 12.8338 | 43.8653 | 3.9464 | 3.7273 | 4.6589 | 4 | 25.04 | 8 | 1.3609 | 0 | 74.3926 | (250,67,80,100,8,0.25)
12 | 250 | 67 | 90 | 100 | 12.8338 | 43.8653 | 4.4397 | 3.7273 | 4.6589 | 4 | 25.64 | 8 | 1.3935 | 0 | 74.9185 | (250,67,90,100,8,0.26)
12 | 250 | 67 | 100 | 100 | 12.8338 | 43.8653 | 4.933 | 3.7273 | 4.6589 | 4 | 26.03 | 8 | 1.4147 | 0 | 75.433 | (250,67,100,100,8,0.26)
12 | 260 | 81 | 30 | 100 | 12.8338 | 45.62 | 1.4799 | 4.5061 | 4.6589 | 4 | 11.05 | 19 | 1.4263 | 0 | 74.525 | (260,81,30,100,19,0.11)
12 | 260 | 63 | 40 | 100 | 12.8338 | 45.62 | 1.9732 | 3.5047 | 4.6589 | 4 | 20.66 | 10 | 1.4035 | 0 | 73.9942 | (260,63,40,100,10,0.21)
12 | 260 | 60 | 50 | 100 | 12.8338 | 45.62 | 2.4665 | 3.3379 | 4.6589 | 4 | 25.81 | 8 | 1.4027 | 0 | 74.3198 | (260,60,50,100,8,0.26)
12 | 260 | 58 | 60 | 100 | 12.8338 | 45.62 | 2.9598 | 3.2266 | 4.6589 | 4 | 28.82 | 7 | 1.3705 | 0 | 74.6696 | (260,58,60,100,7,0.29)
12 | 260 | 57 | 70 | 100 | 12.8338 | 45.62 | 3.4531 | 3.171 | 4.6589 | 4 | 30.61 | 7 | 1.4557 | 0 | 75.1924 | (260,57,70,100,7,0.31)
12 | 260 | 56 | 80 | 100 | 12.8338 | 45.62 | 3.9464 | 3.1153 | 4.6589 | 4 | 31.81 | 6 | 1.2966 | 0 | 75.471 | (260,56,80,100,6,0.32)
12 | 260 | 55 | 90 | 100 | 12.8338 | 45.62 | 4.4397 | 3.0597 | 4.6589 | 4 | 32.38 | 6 | 1.3198 | 0 | 75.9319 | (260,55,90,100,6,0.32)
12 | 260 | 55 | 100 | 100 | 12.8338 | 45.62 | 4.933 | 3.0597 | 4.6589 | 4 | 32.66 | 6 | 1.3313 | 0 | 76.4366 | (260,55,100,100,6,0.33)
12 | 240 | 99 | 50 | 100 | 12.8338 | 42.1107 | 2.4665 | 5.5075 | 4.6589 | 4 | 11.44 | 52 | 4.0413 | 0 | 75.6187 | (240,99,50,100,52,0.11)
12 | 240 | 91 | 60 | 100 | 12.8338 | 42.1107 | 2.9598 | 5.0624 | 4.6589 | 4 | 14.98 | 36 | 3.6636 | 0 | 75.2893 | (240,91,60,100,36,0.15)
12 | 240 | 85 | 70 | 100 | 12.8338 | 42.1107 | 3.4531 | 4.7286 | 4.6589 | 4 | 16.83 | 31 | 3.5444 | 0 | 75.3296 | (240,85,70,100,31,0.17)
12 | 240 | 81 | 80 | 100 | 12.8338 | 42.1107 | 3.9464 | 4.5061 | 4.6589 | 4 | 17.87 | 29 | 3.5206 | 0 | 75.5766 | (240,81,80,100,29,0.18)
12 | 240 | 79 | 90 | 100 | 12.8338 | 42.1107 | 4.4397 | 4.3948 | 4.6589 | 4 | 18.49 | 28 | 3.5172 | 0 | 75.9551 | (240,79,90,100,28,0.18)
12 | 240 | 79 | 100 | 100 | 12.8338 | 42.1107 | 4.933 | 4.3948 | 4.6589 | 4 | 18.73 | 28 | 3.5628 | 0 | 76.4941 | (240,79,100,100,28,0.19)
12 | 250 | 84 | 40 | 100 | 12.8338 | 43.8653 | 1.9732 | 4.673 | 4.6589 | 4 | 13.49 | 41 | 3.7574 | 0 | 75.7617 | (250,84,40,100,41,0.13)
12 | 250 | 71 | 50 | 100 | 12.8338 | 43.8653 | 2.4665 | 3.9498 | 4.6589 | 4 | 19.02 | 27 | 3.4888 | 0 | 75.2631 | (250,71,50,100,27,0.19)
12 | 250 | 69 | 60 | 100 | 12.8338 | 43.8653 | 2.9598 | 3.8385 | 4.6589 | 4 | 22.2 | 23 | 3.4688 | 0 | 75.6252 | (250,69,60,100,23,0.22)
12 | 250 | 68 | 70 | 100 | 12.8338 | 43.8653 | 3.4531 | 3.7829 | 4.6589 | 4 | 24.08 | 21 | 3.4354 | 0 | 76.0294 | (250,68,70,100,21,0.24)
12 | 250 | 67 | 80 | 100 | 12.8338 | 43.8653 | 3.9464 | 3.7273 | 4.6589 | 4 | 25.04 | 20 | 3.4022 | 0 | 76.4339 | (250,67,80,100,20,0.25)
12 | 250 | 67 | 90 | 100 | 12.8338 | 43.8653 | 4.4397 | 3.7273 | 4.6589 | 4 | 25.64 | 19 | 3.3095 | 0 | 76.8346 | (250,67,90,100,19,0.26)
12 | 250 | 67 | 100 | 100 | 12.8338 | 43.8653 | 4.933 | 3.7273 | 4.6589 | 4 | 26.03 | 19 | 3.3599 | 0 | 77.3782 | (250,67,100,100,19,0.26)
12 | 260 | 81 | 30 | 100 | 12.8338 | 45.62 | 1.4799 | 4.5061 | 4.6589 | 4 | 11.05 | 53 | 3.9786 | 0 | 77.0773 | (260,81,30,100,53,0.11)
12 | 260 | 63 | 40 | 100 | 12.8338 | 45.62 | 1.9732 | 3.5047 | 4.6589 | 4 | 20.66 | 24 | 3.3685 | 0 | 75.9591 | (260,63,40,100,24,0.21)
12 | 260 | 60 | 50 | 100 | 12.8338 | 45.62 | 2.4665 | 3.3379 | 4.6589 | 4 | 25.81 | 19 | 3.3315 | 0 | 76.2485 | (260,60,50,100,19,0.26)
12 | 260 | 58 | 60 | 100 | 12.8338 | 45.62 | 2.9598 | 3.2266 | 4.6589 | 4 | 28.82 | 17 | 3.3284 | 0 | 76.6275 | (260,58,60,100,17,0.29)
12 | 260 | 57 | 70 | 100 | 12.8338 | 45.62 | 3.4531 | 3.171 | 4.6589 | 4 | 30.61 | 16 | 3.3272 | 0 | 77.0639 | (260,57,70,100,16,0.31)
12 | 260 | 56 | 80 | 100 | 12.8338 | 45.62 | 3.9464 | 3.1153 | 4.6589 | 4 | 31.81 | 15 | 3.2415 | 0 | 77.4159 | (260,56,80,100,15,0.32)
12 | 260 | 55 | 90 | 100 | 12.8338 | 45.62 | 4.4397 | 3.0597 | 4.6589 | 4 | 32.38 | 15 | 3.2996 | 0 | 77.9117 | (260,55,90,100,15,0.32)
12 | 260 | 55 | 100 | 100 | 12.8338 | 45.62 | 4.933 | 3.0597 | 4.6589 | 4 | 32.66 | 15 | 3.3282 | 0 | 78.4335 | (260,55,100,100,15,0.33)
12 | 240 | 91 | 60 | 100 | 12.8338 | 42.1107 | 2.9598 | 5.0624 | 4.6589 | 4 | 14.98 | 81 | 8.2431 | 0 | 79.8688 | (240,91,60,100,81,0.15)
12 | 240 | 85 | 70 | 100 | 12.8338 | 42.1107 | 3.4531 | 4.7286 | 4.6589 | 4 | 16.83 | 62 | 7.0888 | 0 | 78.874 | (240,85,70,100,62,0.17)
12 | 240 | 81 | 80 | 100 | 12.8338 | 42.1107 | 3.9464 | 4.5061 | 4.6589 | 4 | 17.87 | 57 | 6.9198 | 0 | 78.9758 | (240,81,80,100,57,0.18)
12 | 240 | 79 | 90 | 100 | 12.8338 | 42.1107 | 4.4397 | 4.3948 | 4.6589 | 4 | 18.49 | 54 | 6.7831 | 0 | 79.2211 | (240,79,90,100,54,0.18)
12 | 240 | 79 | 100 | 100 | 12.8338 | 42.1107 | 4.933 | 4.3948 | 4.6589 | 4 | 18.73 | 53 | 6.7439 | 0 | 79.6752 | (240,79,100,100,53,0.19)
12 | 250 | 84 | 40 | 100 | 12.8338 | 43.8653 | 1.9732 | 4.673 | 4.6589 | 4 | 13.49 | 106 | 9.7144 | 0 | 81.7186 | (250,84,40,100,106,0.13)
12 | 250 | 71 | 50 | 100 | 12.8338 | 43.8653 | 2.4665 | 3.9498 | 4.6589 | 4 | 19.02 | 50 | 6.4607 | 0 | 78.235 | (250,71,50,100,50,0.19)
12 | 250 | 69 | 60 | 100 | 12.8338 | 43.8653 | 2.9598 | 3.8385 | 4.6589 | 4 | 22.2 | 40 | 6.0327 | 0 | 78.189 | (250,69,60,100,40,0.22)
12 | 250 | 68 | 70 | 100 | 12.8338 | 43.8653 | 3.4531 | 3.7829 | 4.6589 | 4 | 24.08 | 36 | 5.8892 | 0 | 78.4832 | (250,68,70,100,36,0.24)
12 | 250 | 67 | 80 | 100 | 12.8338 | 43.8653 | 3.9464 | 3.7273 | 4.6589 | 4 | 25.04 | 35 | 5.9539 | 0 | 78.9856 | (250,67,80,100,35,0.25)
12 | 250 | 67 | 90 | 100 | 12.8338 | 43.8653 | 4.4397 | 3.7273 | 4.6589 | 4 | 25.64 | 34 | 5.9223 | 0 | 79.4474 | (250,67,90,100,34,0.26)
12 | 250 | 67 | 100 | 100 | 12.8338 | 43.8653 | 4.933 | 3.7273 | 4.6589 | 4 | 26.03 | 33 | 5.8356 | 0 | 79.8539 | (250,67,100,100,33,0.26)
12 | 260 | 63 | 40 | 100 | 12.8338 | 45.62 | 1.9732 | 3.5047 | 4.6589 | 4 | 20.66 | 43 | 6.0352 | 0 | 78.6259 | (260,63,40,100,43,0.21)
12 | 260 | 60 | 50 | 100 | 12.8338 | 45.62 | 2.4665 | 3.3379 | 4.6589 | 4 | 25.81 | 33 | 5.7863 | 0 | 78.7033 | (260,60,50,100,33,0.26)
12 | 260 | 58 | 60 | 100 | 12.8338 | 45.62 | 2.9598 | 3.2266 | 4.6589 | 4 | 28.82 | 29 | 5.6779 | 0 | 78.977 | (260,58,60,100,29,0.29)
12 | 260 | 57 | 70 | 100 | 12.8338 | 45.62 | 3.4531 | 3.171 | 4.6589 | 4 | 30.61 | 27 | 5.6147 | 0 | 79.3514 | (260,57,70,100,27,0.31)
12 | 260 | 56 | 80 | 100 | 12.8338 | 45.62 | 3.9464 | 3.1153 | 4.6589 | 4 | 31.81 | 26 | 5.6187 | 0 | 79.7931 | (260,56,80,100,26,0.32)
12 | 260 | 55 | 90 | 100 | 12.8338 | 45.62 | 4.4397 | 3.0597 | 4.6589 | 4 | 32.38 | 25 | 5.4994 | 0 | 80.1114 | (260,55,90,100,25,0.32)
12 | 260 | 55 | 100 | 100 | 12.8338 | 45.62 | 4.933 | 3.0597 | 4.6589 | 4 | 32.66 | 25 | 5.5469 | 0 | 80.6523 | (260,55,100,100,25,0.33)
12 | 230 | 136 | 50 | 100 | 12.8338 | 40.3561 | 3.7306 | 11.4434 | 7.0467 | 4 |  |  | 0 |  | 79.4106 | (230,136,50,100,0,0)
12 | 230 | 121 | 60 | 100 | 12.8338 | 40.3561 | 4.4767 | 10.1813 | 7.0467 | 4 |  |  | 0 |  | 78.8946 | (230,121,60,100,0,0)
12 | 230 | 116 | 70 | 100 | 12.8338 | 40.3561 | 5.2229 | 9.7606 | 7.0467 | 4 |  |  | 0 |  | 79.22 | (230,116,70,100,0,0)
12 | 230 | 114 | 80 | 100 | 12.8338 | 40.3561 | 5.969 | 9.5923 | 7.0467 | 4 |  |  | 0 |  | 79.7979 | (230,114,80,100,0,0)
12 | 230 | 111 | 90 | 100 | 12.8338 | 40.3561 | 6.7151 | 9.3398 | 7.0467 | 4 |  |  | 0 |  | 80.2916 | (230,111,90,100,0,0)
12 | 230 | 110 | 100 | 100 | 12.8338 | 40.3561 | 7.4612 | 9.2557 | 7.0467 | 4 |  |  | 0 |  | 80.9536 | (230,110,100,100,0,0)
12 | 240 | 114 | 40 | 100 | 12.8338 | 42.1107 | 2.9845 | 9.5923 | 7.0467 | 4 |  |  | 0 |  | 78.568 | (240,114,40,100,0,0)
12 | 240 | 99 | 50 | 100 | 12.8338 | 42.1107 | 3.7306 | 8.3301 | 7.0467 | 4 |  |  | 0 |  | 78.052 | (240,99,50,100,0,0)
12 | 240 | 91 | 60 | 100 | 12.8338 | 42.1107 | 4.4767 | 7.657 | 7.0467 | 4 |  |  | 0 |  | 78.125 | (240,91,60,100,0,0)
12 | 240 | 85 | 70 | 100 | 12.8338 | 42.1107 | 5.2229 | 7.1521 | 7.0467 | 4 |  |  | 0 |  | 78.3662 | (240,85,70,100,0,0)
12 | 240 | 81 | 80 | 100 | 12.8338 | 42.1107 | 5.969 | 6.8156 | 7.0467 | 4 |  |  | 0 |  | 78.7758 | (240,81,80,100,0,0)
12 | 240 | 79 | 90 | 100 | 12.8338 | 42.1107 | 6.7151 | 6.6473 | 7.0467 | 4 |  |  | 0 |  | 79.3536 | (240,79,90,100,0,0)
12 | 240 | 79 | 100 | 100 | 12.8338 | 42.1107 | 7.4612 | 6.6473 | 7.0467 | 4 |  |  | 0 |  | 80.0997 | (240,79,100,100,0,0)
12 | 250 | 111 | 30 | 100 | 12.8338 | 43.8653 | 2.2384 | 9.3398 | 7.0467 | 4 |  |  | 0 |  | 79.3241 | (250,111,30,100,0,0)
12 | 250 | 84 | 40 | 100 | 12.8338 | 43.8653 | 2.9845 | 7.068 | 7.0467 | 4 |  |  | 0 |  | 77.7983 | (250,84,40,100,0,0)
12 | 250 | 71 | 50 | 100 | 12.8338 | 43.8653 | 3.7306 | 5.9741 | 7.0467 | 4 |  |  | 0 |  | 77.4506 | (250,71,50,100,0,0)
12 | 250 | 69 | 60 | 100 | 12.8338 | 43.8653 | 4.4767 | 5.8058 | 7.0467 | 4 |  |  | 0 |  | 78.0284 | (250,69,60,100,0,0)
12 | 250 | 68 | 70 | 100 | 12.8338 | 43.8653 | 5.2229 | 5.7217 | 7.0467 | 4 |  |  | 0 |  | 78.6904 | (250,68,70,100,0,0)
12 | 250 | 67 | 80 | 100 | 12.8338 | 43.8653 | 5.969 | 5.6376 | 7.0467 | 4 |  |  | 0 |  | 79.3524 | (250,67,80,100,0,0)
12 | 250 | 67 | 90 | 100 | 12.8338 | 43.8653 | 6.7151 | 5.6376 | 7.0467 | 4 |  |  | 0 |  | 80.0985 | (250,67,90,100,0,0)
12 | 250 | 67 | 100 | 100 | 12.8338 | 43.8653 | 7.4612 | 5.6376 | 7.0467 | 4 |  |  | 0 |  | 80.8446 | (250,67,100,100,0,0)
12 | 260 | 81 | 30 | 100 | 12.8338 | 45.62 | 2.2384 | 6.8156 | 7.0467 | 4 |  |  | 0 |  | 78.5544 | (260,81,30,100,0,0)
12 | 260 | 63 | 40 | 100 | 12.8338 | 45.62 | 2.9845 | 5.301 | 7.0467 | 4 |  |  | 0 |  | 77.7859 | (260,63,40,100,0,0)
12 | 260 | 60 | 50 | 100 | 12.8338 | 45.62 | 3.7306 | 5.0486 | 7.0467 | 4 |  |  | 0 |  | 78.2796 | (260,60,50,100,0,0)
12 | 260 | 58 | 60 | 100 | 12.8338 | 45.62 | 4.4767 | 4.8803 | 7.0467 | 4 |  |  | 0 |  | 78.8575 | (260,58,60,100,0,0)
12 | 260 | 57 | 70 | 100 | 12.8338 | 45.62 | 5.2229 | 4.7961 | 7.0467 | 4 |  |  | 0 |  | 79.5195 | (260,57,70,100,0,0)
12 | 260 | 56 | 80 | 100 | 12.8338 | 45.62 | 5.969 | 4.712 | 7.0467 | 4 |  |  | 0 |  | 80.1814 | (260,56,80,100,0,0)
12 | 260 | 55 | 90 | 100 | 12.8338 | 45.62 | 6.7151 | 4.6279 | 7.0467 | 4 |  |  | 0 |  | 80.8434 | (260,55,90,100,0,0)
12 | 260 | 55 | 100 | 100 | 12.8338 | 45.62 | 7.4612 | 4.6279 | 7.0467 | 4 |  |  | 0 |  | 81.5895 | (260,55,100,100,0,0)
12 | 240 | 114 | 40 | 100 | 12.8338 | 42.1107 | 2.9845 | 9.5923 | 7.0467 | 4 | 5.62 | 41 | 2.1465 | 0 | 80.7145 | (240,114,40,100,41,0.06)
12 | 240 | 99 | 50 | 100 | 12.8338 | 42.1107 | 3.7306 | 8.3301 | 7.0467 | 4 | 11.44 | 18 | 1.9183 | 0 | 79.9703 | (240,99,50,100,18,0.11)
12 | 240 | 91 | 60 | 100 | 12.8338 | 42.1107 | 4.4767 | 7.657 | 7.0467 | 4 | 14.98 | 14 | 1.9537 | 0 | 80.0787 | (240,91,60,100,14,0.15)
12 | 240 | 85 | 70 | 100 | 12.8338 | 42.1107 | 5.2229 | 7.1521 | 7.0467 | 4 | 16.83 | 12 | 1.8814 | 0 | 80.2476 | (240,85,70,100,12,0.17)
12 | 240 | 81 | 80 | 100 | 12.8338 | 42.1107 | 5.969 | 6.8156 | 7.0467 | 4 | 17.87 | 11 | 1.8312 | 0 | 80.607 | (240,81,80,100,11,0.18)
12 | 240 | 79 | 90 | 100 | 12.8338 | 42.1107 | 6.7151 | 6.6473 | 7.0467 | 4 | 18.49 | 11 | 1.8947 | 0 | 81.2484 | (240,79,90,100,11,0.18)
12 | 240 | 79 | 100 | 100 | 12.8338 | 42.1107 | 7.4612 | 6.6473 | 7.0467 | 4 | 18.73 | 11 | 1.9193 | 0 | 82.0191 | (240,79,100,100,11,0.19)
12 | 250 | 111 | 30 | 100 | 12.8338 | 43.8653 | 2.2384 | 9.3398 | 7.0467 | 4 | 3.51 | 91 | 2.9756 | 0 | 82.2996 | (250,111,30,100,91,0.04)
12 | 250 | 84 | 40 | 100 | 12.8338 | 43.8653 | 2.9845 | 7.068 | 7.0467 | 4 | 13.49 | 15 | 1.885 | 0 | 79.6834 | (250,84,40,100,15,0.13)
12 | 250 | 71 | 50 | 100 | 12.8338 | 43.8653 | 3.7306 | 5.9741 | 7.0467 | 4 | 19.02 | 11 | 1.949 | 0 | 79.3996 | (250,71,50,100,11,0.19)
12 | 250 | 69 | 60 | 100 | 12.8338 | 43.8653 | 4.4767 | 5.8058 | 7.0467 | 4 | 22.2 | 9 | 1.8613 | 0 | 79.8897 | (250,69,60,100,9,0.22)
12 | 250 | 68 | 70 | 100 | 12.8338 | 43.8653 | 5.2229 | 5.7217 | 7.0467 | 4 | 24.08 | 8 | 1.7946 | 0 | 80.485 | (250,68,70,100,8,0.24)
12 | 250 | 67 | 80 | 100 | 12.8338 | 43.8653 | 5.969 | 5.6376 | 7.0467 | 4 | 25.04 | 8 | 1.8661 | 0 | 81.2185 | (250,67,80,100,8,0.25)
12 | 250 | 67 | 90 | 100 | 12.8338 | 43.8653 | 6.7151 | 5.6376 | 7.0467 | 4 | 25.64 | 8 | 1.9109 | 0 | 82.0094 | (250,67,90,100,8,0.26)
12 | 250 | 67 | 100 | 100 | 12.8338 | 43.8653 | 7.4612 | 5.6376 | 7.0467 | 4 | 26.03 | 8 | 1.9399 | 0 | 82.7846 | (250,67,100,100,8,0.26)
12 | 260 | 81 | 30 | 100 | 12.8338 | 45.62 | 2.2384 | 6.8156 | 7.0467 | 4 | 11.05 | 19 | 1.9558 | 0 | 80.5102 | (260,81,30,100,19,0.11)
12 | 260 | 63 | 40 | 100 | 12.8338 | 45.62 | 2.9845 | 5.301 | 7.0467 | 4 | 20.66 | 10 | 1.9246 | 0 | 79.7106 | (260,63,40,100,10,0.21)
12 | 260 | 60 | 50 | 100 | 12.8338 | 45.62 | 3.7306 | 5.0486 | 7.0467 | 4 | 25.81 | 8 | 1.9235 | 0 | 80.2032 | (260,60,50,100,8,0.26)
12 | 260 | 58 | 60 | 100 | 12.8338 | 45.62 | 4.4767 | 4.8803 | 7.0467 | 4 | 28.82 | 7 | 1.8794 | 0 | 80.7368 | (260,58,60,100,7,0.29)
12 | 260 | 57 | 70 | 100 | 12.8338 | 45.62 | 5.2229 | 4.7961 | 7.0467 | 4 | 30.61 | 7 | 1.9961 | 0 | 81.5156 | (260,57,70,100,7,0.31)
12 | 260 | 56 | 80 | 100 | 12.8338 | 45.62 | 5.969 | 4.712 | 7.0467 | 4 | 31.81 | 6 | 1.778 | 0 | 81.9594 | (260,56,80,100,6,0.32)
12 | 260 | 55 | 90 | 100 | 12.8338 | 45.62 | 6.7151 | 4.6279 | 7.0467 | 4 | 32.38 | 6 | 1.8099 | 0 | 82.6533 | (260,55,90,100,6,0.32)
12 | 260 | 55 | 100 | 100 | 12.8338 | 45.62 | 7.4612 | 4.6279 | 7.0467 | 4 | 32.66 | 6 | 1.8255 | 0 | 83.4151 | (260,55,100,100,6,0.33)
12 | 240 | 99 | 50 | 100 | 12.8338 | 42.1107 | 3.7306 | 8.3301 | 7.0467 | 4 | 11.44 | 52 | 5.5418 | 0 | 83.5938 | (240,99,50,100,52,0.11)
12 | 240 | 91 | 60 | 100 | 12.8338 | 42.1107 | 4.4767 | 7.657 | 7.0467 | 4 | 14.98 | 36 | 5.0238 | 0 | 83.1488 | (240,91,60,100,36,0.15)
12 | 240 | 85 | 70 | 100 | 12.8338 | 42.1107 | 5.2229 | 7.1521 | 7.0467 | 4 | 16.83 | 31 | 4.8603 | 0 | 83.2265 | (240,85,70,100,31,0.17)
12 | 240 | 81 | 80 | 100 | 12.8338 | 42.1107 | 5.969 | 6.8156 | 7.0467 | 4 | 17.87 | 29 | 4.8277 | 0 | 83.6035 | (240,81,80,100,29,0.18)
12 | 240 | 79 | 90 | 100 | 12.8338 | 42.1107 | 6.7151 | 6.6473 | 7.0467 | 4 | 18.49 | 28 | 4.823 | 0 | 84.1766 | (240,79,90,100,28,0.18)
12 | 240 | 79 | 100 | 100 | 12.8338 | 42.1107 | 7.4612 | 6.6473 | 7.0467 | 4 | 18.73 | 28 | 4.8856 | 0 | 84.9853 | (240,79,100,100,28,0.19)
12 | 250 | 84 | 40 | 100 | 12.8338 | 43.8653 | 2.9845 | 7.068 | 7.0467 | 4 | 13.49 | 41 | 5.1525 | 0 | 82.9508 | (250,84,40,100,41,0.13)
12 | 250 | 71 | 50 | 100 | 12.8338 | 43.8653 | 3.7306 | 5.9741 | 7.0467 | 4 | 19.02 | 27 | 4.784 | 0 | 82.2346 | (250,71,50,100,27,0.19)
12 | 250 | 69 | 60 | 100 | 12.8338 | 43.8653 | 4.4767 | 5.8058 | 7.0467 | 4 | 22.2 | 23 | 4.7566 | 0 | 82.7851 | (250,69,60,100,23,0.22)
12 | 250 | 68 | 70 | 100 | 12.8338 | 43.8653 | 5.2229 | 5.7217 | 7.0467 | 4 | 24.08 | 21 | 4.7108 | 0 | 83.4012 | (250,68,70,100,21,0.24)
12 | 250 | 67 | 80 | 100 | 12.8338 | 43.8653 | 5.969 | 5.6376 | 7.0467 | 4 | 25.04 | 20 | 4.6653 | 0 | 84.0177 | (250,67,80,100,20,0.25)
12 | 250 | 67 | 90 | 100 | 12.8338 | 43.8653 | 6.7151 | 5.6376 | 7.0467 | 4 | 25.64 | 19 | 4.5383 | 0 | 84.6368 | (250,67,90,100,19,0.26)
12 | 250 | 67 | 100 | 100 | 12.8338 | 43.8653 | 7.4612 | 5.6376 | 7.0467 | 4 | 26.03 | 19 | 4.6073 | 0 | 85.4519 | (250,67,100,100,19,0.26)
12 | 260 | 81 | 30 | 100 | 12.8338 | 45.62 | 2.2384 | 6.8156 | 7.0467 | 4 | 11.05 | 53 | 5.4558 | 0 | 84.0102 | (260,81,30,100,53,0.11)
12 | 260 | 63 | 40 | 100 | 12.8338 | 45.62 | 2.9845 | 5.301 | 7.0467 | 4 | 20.66 | 24 | 4.6191 | 0 | 82.4051 | (260,63,40,100,24,0.21)
12 | 260 | 60 | 50 | 100 | 12.8338 | 45.62 | 3.7306 | 5.0486 | 7.0467 | 4 | 25.81 | 19 | 4.5684 | 0 | 82.848 | (260,60,50,100,19,0.26)
12 | 260 | 58 | 60 | 100 | 12.8338 | 45.62 | 4.4767 | 4.8803 | 7.0467 | 4 | 28.82 | 17 | 4.5642 | 0 | 83.4217 | (260,58,60,100,17,0.29)
12 | 260 | 57 | 70 | 100 | 12.8338 | 45.62 | 5.2229 | 4.7961 | 7.0467 | 4 | 30.61 | 16 | 4.5625 | 0 | 84.082 | (260,57,70,100,16,0.31)
12 | 260 | 56 | 80 | 100 | 12.8338 | 45.62 | 5.969 | 4.712 | 7.0467 | 4 | 31.81 | 15 | 4.445 | 0 | 84.6265 | (260,56,80,100,15,0.32)
12 | 260 | 55 | 90 | 100 | 12.8338 | 45.62 | 6.7151 | 4.6279 | 7.0467 | 4 | 32.38 | 15 | 4.5247 | 0 | 85.3681 | (260,55,90,100,15,0.32)
12 | 260 | 55 | 100 | 100 | 12.8338 | 45.62 | 7.4612 | 4.6279 | 7.0467 | 4 | 32.66 | 15 | 4.5638 | 0 | 86.1533 | (260,55,100,100,15,0.33)
12 | 240 | 91 | 60 | 100 | 12.8338 | 42.1107 | 4.4767 | 7.657 | 7.0467 | 4 | 14.98 | 81 | 11.3036 | 0 | 89.4285 | (240,91,60,100,81,0.15)
12 | 240 | 85 | 70 | 100 | 12.8338 | 42.1107 | 5.2229 | 7.1521 | 7.0467 | 4 | 16.83 | 62 | 9.7206 | 0 | 88.0869 | (240,85,70,100,62,0.17)
12 | 240 | 81 | 80 | 100 | 12.8338 | 42.1107 | 5.969 | 6.8156 | 7.0467 | 4 | 17.87 | 57 | 9.489 | 0 | 88.2647 | (240,81,80,100,57,0.18)
12 | 240 | 79 | 90 | 100 | 12.8338 | 42.1107 | 6.7151 | 6.6473 | 7.0467 | 4 | 18.49 | 54 | 9.3014 | 0 | 88.6551 | (240,79,90,100,54,0.18)
12 | 240 | 79 | 100 | 100 | 12.8338 | 42.1107 | 7.4612 | 6.6473 | 7.0467 | 4 | 18.73 | 53 | 9.2477 | 0 | 89.3474 | (240,79,100,100,53,0.19)
12 | 250 | 84 | 40 | 100 | 12.8338 | 43.8653 | 2.9845 | 7.068 | 7.0467 | 4 | 13.49 | 106 | 13.321 | 0 | 91.1193 | (250,84,40,100,106,0.13)
12 | 250 | 71 | 50 | 100 | 12.8338 | 43.8653 | 3.7306 | 5.9741 | 7.0467 | 4 | 19.02 | 50 | 8.8593 | 0 | 86.3099 | (250,71,50,100,50,0.19)
12 | 250 | 69 | 60 | 100 | 12.8338 | 43.8653 | 4.4767 | 5.8058 | 7.0467 | 4 | 22.2 | 40 | 8.2724 | 0 | 86.3008 | (250,69,60,100,40,0.22)
12 | 250 | 68 | 70 | 100 | 12.8338 | 43.8653 | 5.2229 | 5.7217 | 7.0467 | 4 | 24.08 | 36 | 8.0757 | 0 | 86.7661 | (250,68,70,100,36,0.24)
12 | 250 | 67 | 80 | 100 | 12.8338 | 43.8653 | 5.969 | 5.6376 | 7.0467 | 4 | 25.04 | 35 | 8.1643 | 0 | 87.5167 | (250,67,80,100,35,0.25)
12 | 250 | 67 | 90 | 100 | 12.8338 | 43.8653 | 6.7151 | 5.6376 | 7.0467 | 4 | 25.64 | 34 | 8.1211 | 0 | 88.2196 | (250,67,90,100,34,0.26)
12 | 250 | 67 | 100 | 100 | 12.8338 | 43.8653 | 7.4612 | 5.6376 | 7.0467 | 4 | 26.03 | 33 | 8.0022 | 0 | 88.8468 | (250,67,100,100,33,0.26)
12 | 260 | 63 | 40 | 100 | 12.8338 | 45.62 | 2.9845 | 5.301 | 7.0467 | 4 | 20.66 | 43 | 8.276 | 0 | 86.0619 | (260,63,40,100,43,0.21)
12 | 260 | 60 | 50 | 100 | 12.8338 | 45.62 | 3.7306 | 5.0486 | 7.0467 | 4 | 25.81 | 33 | 7.9345 | 0 | 86.2142 | (260,60,50,100,33,0.26)
12 | 260 | 58 | 60 | 100 | 12.8338 | 45.62 | 4.4767 | 4.8803 | 7.0467 | 4 | 28.82 | 29 | 7.7859 | 0 | 86.6434 | (260,58,60,100,29,0.29)
12 | 260 | 57 | 70 | 100 | 12.8338 | 45.62 | 5.2229 | 4.7961 | 7.0467 | 4 | 30.61 | 27 | 7.6992 | 0 | 87.2187 | (260,57,70,100,27,0.31)
12 | 260 | 56 | 80 | 100 | 12.8338 | 45.62 | 5.969 | 4.712 | 7.0467 | 4 | 31.81 | 26 | 7.7047 | 0 | 87.8861 | (260,56,80,100,26,0.32)
12 | 260 | 55 | 90 | 100 | 12.8338 | 45.62 | 6.7151 | 4.6279 | 7.0467 | 4 | 32.38 | 25 | 7.5411 | 0 | 88.3845 | (260,55,90,100,25,0.32)
12 | 260 | 55 | 100 | 100 | 12.8338 | 45.62 | 7.4612 | 4.6279 | 7.0467 | 4 | 32.66 | 25 | 7.6063 | 0 | 89.1959 | (260,55,100,100,25,0.33)

## DAC Capacity 43_101_162
12 | 230 | 121 | 60 | 100 | 12.8338 | 40.3561 | 2.9598 | 6.7313 | 4.6589 | 4 | 7.08 | 31 | 1.491 | 0 | 73.031 | (230,121,60,31,0.07)
12 | 240 | 91 | 60 | 100 | 12.8338 | 42.1107 | 2.9598 | 5.0624 | 4.6589 | 4 | 14.98 | 14 | 1.4247 | 0 | 73.0504 | (240,91,60,14,0.15)
12 | 250 | 69 | 60 | 100 | 12.8338 | 43.8653 | 2.9598 | 3.8385 | 4.6589 | 4 | 22.2 | 9 | 1.3573 | 0 | 73.5137 | (250,69,60,9,0.22)
12 | 260 | 58 | 60 | 100 | 12.8338 | 45.62 | 2.9598 | 3.2266 | 4.6589 | 4 | 28.82 | 7 | 1.3705 | 0 | 74.6696 | (260,58,60,7,0.29)
12 | 270 | 47 | 60 | 100 | 12.8338 | 47.3746 | 2.9598 | 2.6147 | 4.6589 | 4 | 34.85 | 6 | 1.4205 | 0 | 75.8623 | (270,47,60,6,0.35)
12 | 280 | 42 | 60 | 100 | 12.8338 | 49.1292 | 2.9598 | 2.3365 | 4.6589 | 4 | 40.44 | 5 | 1.3737 | 0 | 77.2918 | (280,42,60,5,0.4)
12 | 240 | 91 | 60 | 100 | 12.8338 | 42.1107 | 2.9598 | 5.0624 | 4.6589 | 4 | 14.98 | 36 | 3.6636 | 0 | 75.2893 | (240,91,60,100,36,0.15)
12 | 250 | 69 | 60 | 100 | 12.8338 | 43.8653 | 2.9598 | 3.8385 | 4.6589 | 4 | 22.2 | 23 | 3.4688 | 0 | 75.6252 | (250,69,60,100,23,0.22)
12 | 260 | 58 | 60 | 100 | 12.8338 | 45.62 | 2.9598 | 3.2266 | 4.6589 | 4 | 28.82 | 17 | 3.3284 | 0 | 76.6275 | (260,58,60,100,17,0.29)
12 | 270 | 47 | 60 | 100 | 12.8338 | 47.3746 | 2.9598 | 2.6147 | 4.6589 | 4 | 34.85 | 14 | 3.3146 | 0 | 77.7563 | (270,47,60,100,14,0.35)
12 | 280 | 42 | 60 | 100 | 12.8338 | 49.1292 | 2.9598 | 2.3365 | 4.6589 | 4 | 40.44 | 12 | 3.2968 | 0 | 79.215 | (280,42,60,100,12,0.4)
12 | 240 | 91 | 60 | 100 | 12.8338 | 42.1107 | 2.9598 | 5.0624 | 4.6589 | 4 | 14.98 | 81 | 8.2431 | 0 | 79.8688 | (240,91,60,100,81,0.15)
12 | 250 | 69 | 60 | 100 | 12.8338 | 43.8653 | 2.9598 | 3.8385 | 4.6589 | 4 | 22.2 | 40 | 6.0327 | 0 | 78.189 | (250,69,60,100,40,0.22)
12 | 260 | 58 | 60 | 100 | 12.8338 | 45.62 | 2.9598 | 3.2266 | 4.6589 | 4 | 28.82 | 29 | 5.6779 | 0 | 78.977 | (260,58,60,100,29,0.29)
12 | 270 | 47 | 60 | 100 | 12.8338 | 47.3746 | 2.9598 | 2.6147 | 4.6589 | 4 | 34.85 | 23 | 5.4454 | 0 | 79.8871 | (270,47,60,100,23,0.35)
12 | 280 | 42 | 60 | 100 | 12.8338 | 49.1292 | 2.9598 | 2.3365 | 4.6589 | 4 | 40.44 | 20 | 5.4946 | 0 | 81.4128 | (280,42,60,100,20,0.4)
Minimum | for | each | renewable | 101
12 | 230 | 121 | 60 | 100 | 12.8338 | 40.3561 | 2.9598 | 6.7313 | 4.6589 | 4 | 0 | 0 | 0 | 0 | 71.54 | (230,121,60,0,0)
12 | 240 | 99 | 50 | 100 | 12.8338 | 42.1107 | 2.4665 | 5.5075 | 4.6589 | 4 | 11.44 | 18 | 1.3989 | 0 | 72.9763 | (240,99,50,18,0.11)
12 | 250 | 71 | 50 | 100 | 12.8338 | 43.8653 | 2.4665 | 3.9498 | 4.6589 | 4 | 19.02 | 27 | 3.4888 | 0 | 75.2631 | (250,71,50,27,0.19)
12 | 250 | 69 | 60 | 100 | 12.8338 | 43.8653 | 2.9598 | 3.8385 | 4.6589 | 4 | 22.2 | 40 | 6.0327 | 0 | 78.189 | (250,69,60,40,0.22)
12 | 280 | 42 | 60 | 100 | 12.7028 | 48.6279 | 2.9296 | 2.3127 | 4.6114 | 3.9592 | 40.44 | 70 | 17.6135 | 0 | 92.757 | (280,42,60,70,0.4)
12 | 370 | 34 | 40 | 100 | 12.7028 | 64.2582 | 1.9531 | 1.8721 | 4.6114 | 3.9592 | 69.21 | 99 | 42.6326 | 0 | 131.9894 | (370,34,40,99,0.69)
12 | 460 | 30 | 50 | 100 | 12.7028 | 79.8886 | 2.4413 | 1.6519 | 4.6114 | 3.9592 | 85.78 | 128 | 68.3177 | 0 | 173.573 | (460,30,50,128,0.86)
12 | 360 | 35 | 40 | 100 | 12.7028 | 62.5215 | 1.9531 | 1.9272 | 4.6114 | 3.9592 | 66.7 | 86 | 37.4409 | 0 | 125.1161 | (360,35,40,86,0.67)
Extreme
12 | 340 | 37 | 60 | 100 | 12.7028 | 59.0481 | 2.9296 | 2.0373 | 4.6114 | 3.9592 | 64.2 | 150 | 59.9189 | 0 | 145.2073 | (340,37,60,100,150,0.64)
12 | 370 | 34 | 40 | 100 | 12.7028 | 64.2582 | 1.9531 | 1.8721 | 4.6114 | 3.9592 | 69.21 | 99 | 42.6326 | 0 | 131.9894 | (370,34,40,100,99,0.69)